## System
System | Qty | Ea | Tot | Notes
Crosspoint Board | 1 | 50.161 | 50.161 | Board and component prices are qty 100
CPU Board: hand wired | 0 | 51.91 | 0
CPU Board: PCB | 1 | 55.93 | 55.93
Quad Preamp | 2 | 40.06 | 80.12
Case | 1 | 160.524 | 160.524 | Case prices are Qty 1
Keypad, front | 1 | 26.61 | 26.61
Keypads, remote | 4 | 10 | 40 | Estimate
8 amps (4 zones)
Amps | 2 | 48.37 | 96.74
Amp Power | 1 | 89.1 | 89.1
+/- 12V Power | 1 | 15.64 | 15.64
614.825

## Case Components
Description | Mfg. | Manuf, PN | Qty | Digikey PN | Price Q1 | Total | Notes
Case, 2U x 19" x 11" | d.i.y. |  | 1 |  | 100 | 100 | Estimate
IR Receiver, 38KHz | Vishay | TSOP38238 | 1 | 751-1227-ND | 0.91 | 0.91
Encoder, optical | Avago | HPRG-AD32 | 0 |  | 25 | 0 | Any optical encoder will work
Encoder, Mechanical, 20PPR | CUI | ACZ11BR1E-15FA1-20C | 1 | 102-1751-ND | 3.48 | 3.48 | Much cheaper than optical
LCD 128x64 White Backlight | NHD | NHD-12864WG-BTFH-V#N-ND | 1 |  | 18 | 18
10 pin RA header for LCD | WM | WM2741-ND | 2 |  | 2 | 4
26 pin Ribbon Cable, F-F (preamps) |  |  | 2
26 pin connector, ribbon cable 0.050 | 3M |  | 4 | MKC26E-ND | 0.442 | 1.768
16 pin Ribbon Cable, F-F (crosspoint) |  |  | 1
16 pin connector, ribbon cable 0.050 | 3M |  | 2 | MKC16E-ND | 0.442 | 0.884
14 pin Ribbon Cable, F-F (keypad) |  |  | 1
14 pin connector, ribbon cable 0.050 | 3M |  | 2 | MKC14E-ND | 0.442 | 0.884
15 pin Ribbon Cable, 15-D to 16 F (rem keypad) |  |  | 1
15 pin D, IDC | Assman |  | 1 | HFU15H-ND | 1.6 | 1.6
14 pin connector, ribbon cable 0.050 | 3M |  | 2 | MKC14E-ND | 0.442 | 0.884
DB9 Serial Debug cable, IR cable
3 pin connector | Molex |  | 2 | WM2001 | 0.22 | 0.44
9 pin D Connector, male, solder | any |  | 1 |  | 1 | 1
20 pin Ribbon Cable, F-F (LCD) |  |  | 1
20 pin connector, ribbon cable 0.050 | 3M |  | 2 | MKC20E-ND | 0.442 | 0.884
20 pin .1" single row header, F |  |  | 1 |  | 2 | 2
20 pins for female header, gold |  |  | 20 |  | 0.1 | 2
20 pin male single row header |  |  | 1 |  | 1 | 1
3 pin connector: IR, Serial, Power | Molex |  | 3 | WM2001 | 0.22 | 0.66
5 pin connector: Encoder | Molex |  | 2 | WM2003 | 0.3 | 0.6
Pins for Molex, 30-22awg, gold | Molex |  | 15 | WM2312-ND | 0.21 | 3.15
Power Supply, +12V @ 0.5A, -12V @ 0.1A
Power Entry Module with SW, Fuse | Qualtek |  | 1 | Q306-ND | 7.88 | 7.88
Fuse, 0.5A, 20mm |  |  | 1 |  | 0.5 | 0.5
Wire, 22AWG, red, blk, wht
Wire, 26AWG, red, blk, wht
Wire, .050" IDC 26, 16, 15, 14 cond.
Standoff, Hex, 0.187, 0.75" long, 4-40 | Keystone |  | 4 |  | 0.25 | 1 | For CPU: Wire-Wrap
Standoff, Hex, 0.187, 0.375" long, 4-40 | Keystone |  | 16 |  | 0.25 | 4 | For other 4 PCBs
4-40 x 0.25" screws, panhead, phillips |  |  | 40 |  | 0.05 | 2 | For standoofs
Standoffs, M-F 3/16" hex for D connectors |  |  | 4 |  | 0.25 | 1 | For D connectors
Total | [5 empty] | 160.524

## Crosspoint
RefDes | Qty | Value / Description | Manufacturer | Mfg PN | Dist. PN (Digikey unless stated) | Package | Q100 $ | Total
U1-U8 | 8 | NE5532 dual audio op-amps | TI | NE5532DR | 296-13622-1-ND | SOIC8 | 0.52 | 4.16
U8,U9 | 2 | MT8808 8x8 analog crosspoint | Zarlink | MT8808AP1 | Avnet MT8808AP1 | PLCC28 | 8.6 | 17.2
U14 | 1 | MCP23008 IO expander, I2C | Microchip |  | MCP23008-E/SO-ND | SOIC-18 | 0.78 | 0.78
U11 | 1 | 78L06 +6V regulator |  |  | 497-7270-1-ND | SOT-89 | 0.4 | 0.4
U12 | 1 | 79L06 -6V regulator |  |  | MC79L06F-TPMSCT-ND | SOT-89 | 0.4 | 0.4
C20, C21, DNI | 1 | NC7S14 Schmdt Trigger inverter | Fairchild |  | NC7S14M5XCT-ND | SOT-23-5 | 0.204 | 0.204
C1-C16 | 16 | .47uf film cap, 50V | Panasonic |  | P4671-ND | Radial .197 | 0.2 | 3.2
C21-C32 | 12 | .1uF ceramic 50V 10% 0805 | AVX |  | 478-1395-1-ND | 0805 | 0.026 | 0.312
C17-20 | 4 | 4.7uf 16V ceramic 1206 | Kemet |  | 399-4630-1-ND | 1206 | 0.09 | 0.36
R1-R17 | 17 | Resistor, 49.9K 1% 0805 | Rohm |  | RHM49.9KCRCT-ND | 0805 | 0.025 | 0.425
J5 | 1 | Conn, 16 pin box header, straight | 3M |  | MHC16E-ND |  | 0.9 | 0.9
J3, J4 | 2 | Conn, 26 pin box header, straight | 3M |  | MHC26E-ND |  | 1.01 | 2.02
J1 | 2 | 8 way RCA, 4 x 2, red on bottom | Switchcraft | PJRAS4X2 |  |  | 2.4 | 4.8
PCB | 1 | ExpressPCB 4.7" x 4.2" 2 layers $15 Qty 20 |  |  | ExpressPCB.com | 4.7" x 4.2" | 15 | 15
Total | [7 empty] | 50.161
SMT Caps | [8 empty] | Difference
C1-C16 | 16 | .47uf film cap, 16V | CDE |  | 338-2776-1-ND | 1206 | 0.395 | 6.32 | 3.12

## Quad Preamp
RefDes | Qty | Value / Description | Manufacturer | Mfg PN | Dist. PN (Digikey unless stated) | Package | Q 100$ | Total |  | TH Solder
U1, U2, U3, U4 | 4 | Stereo Preamp with Bass, Mid, Treb. | ST | TDA7439DS | 497-3983-1-ND | SOIC28 | 3.42 | 13.68
U6 | 1 | 74HC4052 |  |  | 568-1456-1-ND | SOIC16 | 0.31 | 0.31
U7 | 1 | 7809 +9V regulator, D-PAK |  |  | BA7809FP-E2CT-ND | D-PAK | 0.34 | 0.34
U8 (Opt) | 0 | NE5532 dual audio op-amps | TI | NE5532DR | 296-13622-1-ND | SOIC8 | 0.52 | 0
U5 | 1 | MCP23008 IO Expander, I2C | Microchip |  | MCP23008-E/SO-ND | SOIC18 | 0.78 | 0.78
C1, C2, C16, C17 C31, C32, C46, C47 | 8 | .47uf film cap, 50V | Panasonic |  | P4671-ND | Radial .197 | 0.165 | 1.32 |  | 16
C5, C6, C20, C21, C35, C36, C50, C51 | 8 | 2.7nF film cap, 50V | Vishay |  | BC1669-ND | Radial .2 | 0.2 | 1.6 |  | 16
C7, C9, C22, C24 C37, C39, C52, C54 | 8 | 0.018 film cap, 50V | Panasonic |  | P4516-ND | Radial .197 | 0.12 | 0.96 |  | 16
C8, C10, C23, C25 C38, C40, C53, C55 | 8 | 0.022 film cap, 50V | Panasonic |  | P4717-ND | Radial .197 | 0.131 | 1.048 |  | 16
C11, C12, C13, C14 C26, C27, C278, C29 C41. C42, C43, C44 C56, C57, C58, C59 | 16 | 0.1film cap, 50V | Panasonic |  | P4525-ND | Radial .197 | 0.111 | 1.776 |  | 32
C61, C72-C75, C77 | 6 | .1uF 50V 10% 0805 | AVX |  | 478-1395-1-ND | 0805 | 0.026 | 0.156
C3, C4, C18, C19, C33, C34, C48, C49, C70, C71, C76 | 11 | 4.7uf 16V Tant 1206 | Kemet |  | 399-4630-1-ND | A Size 1206 | 0.154 | 1.694
C15, C30, C45, C60 | 4 | 4.7uf 16V ceramic 0805 | TDK |  | 445-7641-1-ND | 0805 | 0.084 | 0.336
R35, R36, R37, R38 | 4 | 0 Ohm | Rohm |  | RHM0.0ARCT-ND | 0805 | 0.025 | 0.1
R1, R2, R9, R10 R17, R18, R25, R26 | 8 | 200 1% 0805 | Rohm |  | RHM49.9KCRCT-ND | 0805 | 0.025 | 0.2
R7, R8, R15, R16, R23, R24, R31, R32 | 8 | 100K 1% 0805 | Rohm |  | RHM100KCRCT-ND | 0805 | 0.025 | 0.2
R33, R34 | 2 | 10K 1% 0805 | Rohm |  | RHM10.0KCRCT-ND | 0805 | 0.025 | 0.05
R3, R4, R11, R12, R19, R20, R27, R28 | 8 | 2.73K 1% 0805 | Rohm |  | RHM2.74KCRCT-ND | 0805 | 0.025 | 0.2
R5, R6, R13, R14, R21, R22, R29, R30 | 8 | 5.62K 1% 0805 | Rohm |  | RHM5.62KCRCT-ND | 0805 | 0.025 | 0.2
RN1, RN2 | 2 | 2.2K 0603 4x network |  |  | Y9222CT-ND | 4x0603 | 0.2 | 0.4
J1 | 1 | Conn, 26 pin box header, straight | 3M |  | MHC26E-ND |  | 1.01 | 1.01 |  | 26
J2 | 1 | 8 way RCA, 4 x 2, red on bottom | Switchcraft | PJRAS4X2 |  |  | 2.4 | 2.4 |  | 12
PCB | 1 | ExpressPCB $11.30 qty 40 |  |  | ExpressPCB.com | 3.0 x 4.0 | 11.3 | 11.3
Total | [7 empty] | 40.06 |  | 134
Thru Hole Solder Joints
SMT Film caps??
C1, C2, C16, C17 C31, C32, C46, C47 | 8 | .47uf film cap, 16V | CDE |  | 338-2776-1-ND | 1206 | 0.395 | 3.16 | 1.84
C5, C6, C20, C21, C35, C36, C50, C51 | 8 | 2.7nF film cap |  |  | BC1669-ND | 0805 | 0.338 | 2.704 | 1.104
C7, C9, C22, C24 C37, C39, C52, C54 | 8 | 0.018 film cap, 16V | Panasonic |  | P4516-ND | 0805 | 0.343 | 2.744 | 1.784
C8, C10, C23, C25 C38, C40, C53, C55 | 8 | 0.022 film cap, 16V | Panasonic |  | PCF1200CT-ND | 1206 | 0.33 | 2.64 | 1.592
C11, C12, C13, C14 C26, C27, C278, C29 C41. C42, C43, C44 C56, C57, C58, C59 | 16 | 0.1film cap, 16V | CDE |  | 338-2772-1-ND | 0805 | 0.316 | 5.056 | 3.28
Extra cost for SMT caps | [8 empty] | 9.6 | 38

## CPU PCB
RefDes | Qty | Value / Description | Manufacturer | Mfg PN | Package | Dist. PN (Digikey unless stated) | Unit $ | Total
M1 | 1 | STM32 Discovery, STM32F100RB | ST | STM32 Discovery | Module |  | 12 | 12
U1 | 1 | MAX3232 RS232 driver / receiver |  | MAX3232 | SOIC16 |  | 2 | 2
U2 | 1 | PCA8574 I2C to GPIO, 400KHz | NXP | PCA8574 | SOIC16 |  | 1 | 1
U4 | 1 | 78M05 5V regulator |  | 78M05 | D-PAK |  | 0.75 | 0.75
JKPD, JEXKP | 2 | Conn, 14 pin box header, straight | 3M |  |  | MHC14E-ND | 0.81 | 1.62
J5 | 1 | Conn, 16 pin box header, straight | 3M |  |  | MHC16E-ND | 0.9 | 0.9
P1, P2 | 2 | 28 pin female header, .1" 1 row |  |  |  | 32 pin: S7065-ND | 2 | 4
P3 | 1 | 6 pin female header, .1" 1 row |  |  |  | S7039-ND | 2 | 2
JIR, J232, JDCIN | 3 | Conn, .1" 3 pin, vertical, gold | Tyco | 3-641215-3 |  | A30787-ND | 0.77 | 2.31
JENC | 1 | Conn, .1", 5 pin, vertical, gold | Tyco | 3-641215-5 |  | A30789-ND | 1.35 | 1.35
D1 | 1 | 1A schottky Diode, 20-40V |  | SS14, B130 | SO-214 |  | 0.2 | 0.2
C1, C2, C3, C4, C6, C7, C8, C9, C10, C12, C14, C15, C16, C17, C18, C19, C20 | 17 | .1 uF 50V Ceramic 0805 |  |  | 0805 |  | 0.02 | 0.34
C5, C11 | 2 | 4.7uf 25V 0805 ceramic |  |  | 0805 |  | 0.5 | 1
R9, R10, R11, R12, R23, R24 | 6 | 1.0K 1% 0805 |  |  | 0805 |  | 0.02 | 0.12
R4, R5, R6, R17, R18, R21, R22 | 8 | 4.7K 1% 0805 |  |  | 0805 |  | 0.02 | 0.16
R1 | 1 | 10K trimpot, 1 turn | Bourns | TC33X-103 |  |  | 1 | 1
R2 | 1 | 33ohm 0805 5% |  |  | 0805 |  | 0.02 | 0.02
R7, R8, R13, R14, R15, R16 | 6 | 2.2K 0805 5% |  |  | 0805 |  | 0.02 | 0.12
R19, R20 | 2 | 470 5% 0805 |  |  | 0805 |  | 0.02 | 0.04
PCB | 1 | ExpressPCB Mini Pro |  |  |  |  | 25 | 25
Total | [7 empty] | 55.93
C1 | 0.1
C2 | 0.1
C3 | 0.1
C4 | 0.1
C6 | 0.1
C7 | 0.1
C8 | 0.1
C9 | 0.1
C10 | 0.1
C12 | 0.1
C13 | 0.1
C14 | 0.1
C15 | 0.1
C16 | 0.1
C17 | 0.1
C18 | 0.1
C19 | 0.1
C20 | 0.1

## CPU Board, hand-wired
RefDes | Qty | Value / Description | Manufacturer | Mfg PN | Package | Dist. PN (Digikey unless stated) | Unit $ | Total
M1 | 1 | STM32 Discovery, STM32F100RB | ST | STM32 Discovery | Module |  | 12 | 12
U1 | 1 | MAX3232 RS232 driver / receiver | Maxim | MAX3232 | DIP-16 |  | 2 | 2
U2 | 1 | PCA8574 I2C to GPIO, 400KHz | NXP | PCA8574 | DIP-16 |  | 1 | 1
U4 | 1 | 78M05 5V regulator | Any | 78M05 | TO220 |  | 0.75 | 0.75
JKPD, JEXKP | 2 | Conn, 14 pin box header, straight | 3M |  |  | MHC14E-ND | 0.81 | 1.62
J5 | 1 | Conn, 16 pin box header, straight | 3M |  |  | MHC16E-ND | 0.9 | 0.9
P1, P2 | 2 | 28 pin female header, .1" 1 row |  |  |  |  | 2 | 4
P3 | 1 | 6 pin female header, .1" 1 row |  |  |  |  | 2 | 2
JIR, J232, JDCIN | 3 | Conn, .1" 3 pin, vertical, gold | Tyco | 3-641215-3 |  | A30787-ND | 0.77 | 2.31
JENC | 1 | Conn, .1", 5 pin, vertical, gold | Tyco | 3-641215-5 |  | A30789-ND | 1.35 | 1.35
JWIZ1, JWIZ2 | 2 | 20 pin female header, .1" 2 row |  |  |  |  | 2 | 4
C1, C2, C3, C4, C6, C7, C8, C9, C10 | 9 | .1 uF 50V Ceramic, radial |  |  | .1" Radial |  | 0.02 | 0.18
C5, C11 | 2 | 4.7uf 25V tantalum, radial |  |  | .1" Radial |  | 0.5 | 1
R3, R4, R5, R6 | 6 | 1.0K 1% 1/4W axial |  |  | Axial |  | 0.1 | 0.6
R9-R12 | 1 | 4.7K 2% 1/4W SIP |  |  | SIP-8 |  | 0.5 | 0.5
R1 | 1 | 10K trimpot, 1 turn |  |  |  |  | 1 | 1
R2 | 1 | 27ohm 5% 1/4W axial |  |  |  |  | 0.1 | 0.1
R7, R8, R13, R14, R15, R16 | 2 | 2.2K 1/4W axial |  |  |  |  | 0.05 | 0.1
PCB | 1 | Vector 4"x6" breadboard | Vector | 8015 |  |  | 11.5 | 11.5
Sockets |  | Misc WW sockets | [5 empty] | 5
Total | [7 empty] | 51.91

## Front Keypad
RefDes | Qty | Value / Description | Manufacturer | Mfg PN | Dist. PN (Digikey unless stated) | Package | Q100 $ | Total | Notes
J5 | 1 | Conn, 14 pin box header, straight | 3M |  | MHC14E-ND |  | 0.81 | 0.81
S0-S31 | 32 | Switch, 6mm, 150g, thru-hole | Omron | B3F-1052 | SW405-ND |  | 0.22 | 7.04
K0-K31 | 32 | Keycap, 4mm sq, various colors | Omron | B32-10xx |  |  | 0.27 | 8.64 | Optional
W1-W6 | 6 | 0 ohm resistor, 0805 |  |  |  | 0805 | 0.02 | 0.12 | for 8x4
RK1-RK14 | 0 | 1K 1% 0805 resistors |  |  |  | 0805 | 0.02 | 0 | for 2x4
PCB | 1 | ExpressPCB 4" x 2.5" 2 layers $10 Qty 20 |  |  | ExpressPCB.com |  | 10 | 10
Total | [7 empty] | 26.61

## Amp Power
RefDes | Qty | Value / Description | Manufacturer | Mfg PN | Dist. PN (Digikey unless stated) | Package | Q100 $ | Total | Notes
U1 | 1 | 7812 +12V Switching Regulator | CUI | V7812-500 | 102-1712-ND | TO-220 | 6 | 6
U2 | 1 | 7912 -12V linear regulator |  | 7912 |  | TO-220 | 0.6 | 0.6
C1-C6 | 4 | 10,000uF 50V cap |  |  |  | Radial, | 4 | 16 | Use 6 for 12 channels
C4 | 1 | 4.7uf 25V tantalum, Radial |  |  |  | .1"radial | 0.5 | 0.5
C3 | 1 | 100uf 25V electrolitic, Radial |  |  |  |  | 0.5 | 0.5
J1, J2 | 3 | 4 pin .2" screw terminal |  |  |  |  | 0.5 | 1.5
HS1, HS2 | 2 | T0-220 Heat Sink |  |  |  |  | 2 | 4
T1 | 1 | Transformer, 120VAC 160VA - 22VAC x 2 | Avel | Y236503 | Parts Express | 4" x 1.7" | 48.25 | 48.25 | For 8 Channel amp
T1 | 0 | Transformer, 120VAC 250W - 22VAC x 2 |  |  |  |  | 60 | 0 | For 12 channel amp
F1 | 1 | 2A 250V 5x20mm fuse |  |  |  |  | 0.25 | 0.25
FH1 | 1 | Fuse holder,5x20mm |  |  |  |  | 0.5 | 0.5
SW1 | 1 | Switch, 250V 3A |  |  |  |  | 2 | 2
JACIN | 1 | IEC Power Input receptacle |  |  |  |  | 1 | 1
PCB | 1 | 3 x 4" grid |  |  |  |  | 5 | 5
J1, J3 | 2 | .2: Spacing screw termnal, 4 pin |  |  |  |  | 1 | 2
J2 | 1 | .2: Spacing screw termnal, 3 pin |  |  |  |  | 1 | 1
Total | [7 empty] | 89.1

## +-12 Power
RefDes | Qty | Value / Description | Manufacturer | Mfg PN | Dist. PN (Digikey unless stated) | Package | Q1 $ | Total
U1 | 1 | 7812 +12V Switching reg. | Recom | R-7812-0.5 |  | SIP-3 | 7.49 | 7.49 | Watch input V maximum spec
U2 | 1 | 7912 -12V Linear regulator |  | 7912 |  | TO-220 | 0.6 | 0.6
C3, C4 | 2 | 4.7uf 25V tantalum, Radial |  |  |  | .1"radial | 0.5 | 1
J1, J2 | 2 | 3 pin .2" screw terminal |  |  |  |  | 0.5 | 1
HS1, HS2 | 1 | T0-220 Heat Sink |  |  |  |  | 0.8 | 0.8
T1 | 0 | Transformer, 120VAC - 24VCT 0.5A |  |  |  |  | 5 | 0 | Optional if no +/- 30V is provided by power amp supply
F1 | 1 | .5A 250V 3AG fuse |  |  |  |  | 0.25 | 0.25
FH1 | 1 | Fuse holder, 3AG |  |  |  |  | 0.5 | 0.5
SW1 | 1 | Switch, 250V 3A |  |  |  |  | 2 | 2
JACIN | 1 | IEC Power Input receptacle |  |  |  |  | 1 | 1
PCB | 1 | .1" Grid board, ~ 1.8" x 3" |  |  |  |  | 1 | 1
Total | [7 empty] | 15.64

## Mod Amp
RefDes | Qty | Value / Description | Mfg. | Mfg PN | Dist. PN (Digikey unless stated) | Package | Q100 $ | Total
U1-U4 | 4 | LM3886TF | National |  |  | TO220-11 | 5.4 | 21.6
Q1, Q2 | 2 | MMBT3906 |  |  | MMBT3906-FDICT-ND | SOT23-3 | 0.08 | 0.16
D1, D2 | 2 | MMBD4148CA |  |  | MMBD4148CA-TPMSCT-ND | SOT23-3 | 0.11 | 0.22
C1, C5, C9, C13 | 4 | .68uf film cap, 50V |  |  | 478-4538-1-ND | 2220 | 0.78 | 3.12
| 2 | 100uf 50V radial, .5"H .4"D max |  |  | P10323-ND |  | 0.25 | 0.5
| 4 | 33uf 25V alum, smt, C size | Kemet |  |  | C size | 0.5 | 2
| 4 | .1uf 50V 1206 |  |  | 478-1556-1-ND | 1206 | 0.05 | 0.2
C18, C9, C21, C22 | 4 | 1uf 50V 1206 |  |  | 445-1423-1-ND | 1206 | 0.14 | 0.56
C2, C6, C10, C14 | 4 | 220pf 50V npo |  |  | 709-1178-1-ND | 0805 | 0.04 | 0.16
R1, R7, R14, R20 | 4 | Resistor, 49.9K 1% 0805 |  |  |  | 0805 | 0.025 | 0.1
R4, R10, R17, R23 | 4 | 20K 1% 0805 |  |  |  | 0805 | 0.03 | 0.12
R6, R12, R19, R25 | 4 | 3.3 ohm 1W, 5%, 2512 |  |  | RHM3.3BCCT-ND | 2512 | 0.18 | 0.72
R5, R11, R18, R24 | 4 | 62K 5% 0805 |  |  |  | 0805 | 0.03 | 0.12
R13, R26 | 2 | 2.49K 1% 0805 |  |  |  | 0805 | 0.03 | 0.06
R2, R8, R15, R21 R3, R9, R16, R22 | 8 | 1K 1% 0805 |  |  |  | 0805 | 0.03 | 0.24
J1, J4 | 2 | Conn, .1", 6 pin, vertical, gold | Tyco Waldom | 0022122064 | A30798-ND WM2715-ND | 3-641215-6 | 1.09 | 2.18
J2, J3, J5 | 3 | .2" Header, 4 pin, RA | OST |  | ED2830-ND |  | 0.22 | 0.66
P2, P3, P5 | 3 | Plugs | OST | OSTTJ045153 | ED2910-ND |  | 0.97 | 2.91
PCB | 0 | ExpressPCB Mini pro 2 layers $7.2 Qty 50 |  |  | ExpressPCB.com | 3.8" x 2.5" | 30 | 0
PCB | 1 | ExpressPCB Production qty 50 |  |  | ExpressPCB.com | 3.8" x 2.5" | 7.2 | 7.2
Screws | 5 | 4-40 x .375 pan head screws, ss |  |  |  |  | 0.1 | 0.5
Spacer | 1 | .25 D .188 L nylon spacer, #4 Cut to .177" long |  |  | 492-1088-ND |  | 0.04 | 0.04
Heat Sink | 1 | 3.75" |  |  | Ebay |  | 5 | 5
Total | [7 empty] | 48.37