## Channel
RefDes | Value | Quantity | Pattern | Name | $ | $tot | Notes
C19 | 220p | 1 | CAP_0805 | CAP_0805 | 0.02 | 0.02
C11, C13 | 1000p 2% | 2 | CAP_0805 | CAP_0805 | 0.1 | 0.2
C1, C2, C7, C8 | .01u | 4 | CAP_0805 | CAP_0805 | 0.02 | 0.08
C3, C4, C5, C6, C9, C10, C14, C15, C16, C17, C18, C20, C22, C24, C25, C26, C27, C28, C29, C30, C32, C35 | 0.1u 50V | 20 | CAP_0805 | CAP_0805 | 0.02 | 0.4
C36 | 1u | 1 | CAP_0805 | CAP_0805 | 0.05 | 0.05
C12, C21, C23, C31, C33, C34, C37 | 10U25V | 7 | CAP_0805 | CAP_0805 | 0.1 | 0.7
D1 | LM4040-10 | 1 | SOT23 | LM4040CIM3-10.0 | 0.4 | 0.4
J1 | FX6-20P | 1 | FX6-20P | LPPB102NFSS-RC | 2 | 2
J2 |  | 1 |  | 5177986-1 | 2 | 2
J4 |  | 1 | TT_FH_40_F | 5-5179009-1 | 2.1 | 2.1
J3 |  | 1 | PROG |  | 0 | 0 | Holes only
Q1, Q2, Q3 |  | 3 | SOT23 | MMBT3906 | 0.05 | 0.15
R30, R33, R50,R70, R76 | 1 Ohm 5% | 5 | RES_0805 | RES_0805 | 0.02 | 0.1
R1, R2, R18, R19, R79, R80 | 470 Ohm 1% | 6 | RES_0805 | RES_0805 | 0.02 | 0.12
R21, R22 | 1.8K 1% | 2 | RES_0805 | RES_0805 | 0.02 | 0.04
R3, R15, R17 | 5.6K 1% | 3 | RES_0805 | RES_0805 | 0.02 | 0.06
R29, R23 | 8.2K 1% | 2 | RES_0805 | RES_0805 | 0.02 | 0.04
R29, R32, R35, R66, R67, R68 | 10K 1% | 6 | RES_0805 | RES_0805 | 0.02 | 0.12
R31, R34, R78 | 16K 1% | 2 | RES_0805 | RES_0805 | 0.02 | 0.04
R49 | 20K 1% | 1 | RES_0805 | RES_0805 | 0.02 | 0.02
R4, R5 | 24.9K 1% | 2 | RES_0805 | RES_0805 | 0.02 | 0.04
R10, R13 | 27K 1% | 2 | RES_0805 | RES_0805 | 0.02 | 0.04
R38 | 30K 1% | 1 | RES_0805 | RES_0805 | 0.02 | 0.02
R23 | 35.7K 1% | 1 | RES_0805 | RES_0805 | 0.02 | 0.02
R36, R71 | 49.9K 1% | 1 | RES_0805 | RES_0805 | 0.02 | 0.02
R24, R26, R27, R37, R42, R43, R44, R45, R46, R47, R48, R72 | 100K 1% | 12 | RES_0805 | RES_0805 | 0.02 | 0.24
R25 | 249K 1% | 1 | RES_0805 | RES_0805 | 0.02 | 0.02
R6, R7, R8, R9, R11, R12, R14, R16 | 1M 1% | 8 | RES_0805 | RES_0805 | 0.02 | 0.16
R20, R28, R69, R81, R82, R83 | DNI | 6 | RES_0805 | RES_0805 | 0 | 0
R75 | 1K | 1 | RES_0603 | RES_0603 | 0.02 | 0.02
R39, R40, R41, R51, R52, R53, R54, R56, R57, R58, R60, R61, R62, R63, R64, R65, R74 | 100K | 17 | RES_0603 | RES_0603 | 0.02 | 0.34
R55, R59 | 200K | 2 | RES_0603 | RES_0603 | 0.02 | 0.04
R58, R60 |  | 2 | RES_0603 | RES_0603 | 0.02 | 0.04
R73, R77 | 1M | 2 | RES_0603 | RES_0603 | 0.02 | 0.04
RCV1, RCV2 | 5K Trimpot | 2 | 3314G |  | 1.6 | 3.2
U1, U2 | AS3340 | 2 | SOIC-16/150mil | CES3340 | 5 | 10 | AS3340, V3340
U3, U9, U12 | TL074 | 3 | SOIC-14/150mil | TL074D | 0.3 | 0.9
U4, U5 | 10K | 2 | TSSOP-20 | MCP4351 10K | 1.05 | 2.1
U6 | TL072 | 1 | SOIC-8/150mil | TL072CD | 0.3 | 0.3
U7 | MCP4822 | 1 | SOIC-8/150mil | MCP4822 | 2.4 | 2.4
U8 | MT8808 | 1 | PLCC-28/11.5x11.5x1.27 | MT8808AP | 8 | 8
U10 | DAC108S085 | 1 | TSSOP-16 | DAC108S085 | 5.5 | 5.5
U11 | DG411DY | 1 | SOIC-16/150mil | DG411DY | 1.2 | 1.2
U13 | XC2C32 | 1 | QFP-44/12x12x0.8 | XC2C32-6VQ44C | 2 | 2
U14 | LM13700 | 1 | SOIC-16/150mil | LM13700 | 0.8 | 0.8
U15 | MIC5504-1.8 | 1 | SOT23-5 | MIC5504-1.8 | 0.5 | 0.5
46.36
IC Vendors | PN | PKG | $ | Notes
Electric druid | AS3340 | DIP | £6
Electric druid | Others
Erica Synths | AS3340 | SOIC | €7 qty 5 | Has stock | www.ericasynths.lv
Thonk | AS3340 | SOIC | £5 / £3.75 | No stock 2/7/19-3/19-9/2/19
Thonk | Others
Synthcube | Various |  |  | No SMT 3340
Modular Addict | AS3340D | SOIC | 7.7
Ebay | V3340 | SOIC | 11.5
Cabintech | AS3340 | SOIC | $4.84 qty 15 | US has stock | https://cabintechglobal.com/semi
Thonk | V2164 | SOIC | £2.9 | Good $
Cool Audio | V2164 | SOIC | $1.50 qty 100 | Best $
Cabintech | V2164 | SOIC | 3.67 | US NC | https://cabintechglobal.com/semi
Alfa (the manufacturer) | AS3340 | Both | $3.80 (11-100) $3.00 (100-499) $2.30 (500-999) $1.80 (1K up) | Plus $50-80 shipping / customs

## Filter 1
# | RefDes | Value | Quantity | Pattern | Name | $ | $ tot | Notes
1 | C1 | .22u | 1 | CAP_0603 | CAP_0603 | 0.05 | 0.05
2 | C2, C3, C8, C11, C14, C15 | .1u | 6 | CAP_0603 | CAP_0603 | 0.02 | 0.12
3 | C4, C5, C6, C7 | 560p | 4 | CAP_0603 | CAP_0603 | 0.02 | 0.08
4 | C9, C10, C12, C13 | 220p 2% | 4 | CAP_0603 | CAP_0603 | 0.1 | 0.4
5 | C16, C17, C18 | 10u25v | 3 | CAP_0805 | CAP_0805 | 0.1 | 0.3
6 | D1 | MMBD4148S | 1 | SOT23 | MMBD4148S | 0.1 | 0.1
7 | J1 | LPPB102NFSS-RC | 1 | FX6-20S | LPPB102NFSS-RC | 2 | 2
8 | Q1 | MMBT3906 | 1 | SOT23 | MMBT3906 | 0.07 | 0.07
9 | R1 | 300K | 1 | RES_0603 | RES_0603 | 0.02 | 0.02
10 | R2, R24 | 1K | 2 | RES_0603 | RES_0603 | 0.02 | 0.04
11 | R3 | 22K | 1 | RES_0603 | RES_0603 | 0.02 | 0.02
12 | R4, R20 | 100K | 2 | RES_0603 | RES_0603 | 0.02 | 0.04
13 | R5, R6, R7, R11, R12, R13, R15, R19 | 33K | 8 | RES_0603 | RES_0603 | 0.02 | 0.16
15 | R8, R9, R10, R14 | 499 | 4 | RES_0603 | RES_0603 | 0.02 | 0.08
16 | R16, R17 | 10K | 2 | RES_0603 | RES_0603 | 0.02 | 0.04
17 | R18, R21, R23 | 49.9K | 3 | RES_0603 | RES_0603 | 0.02 | 0.06
18 | R22 | 18K 1% | 1 | RES_0603 | RES_0603 | 0.02 | 0.02
19 | R25, R26, R27 | ?K DNI | 0 | RES_0603 | RES_0603 | 0.02 | 0
20 | U1 | LM13700 | 1 | SOIC-16/150mil | LM13700 | 0.3 | 0.3
21 | U2 | V2164 | 1 | SOIC-16/150mil | V2164 | 2 | 2 | Cool Audio or SSM2164
22 | U3, U4 | TL074ACD | 2 | SOIC-14/150mil | TL074ACD | 0.6 | 1.2
7.1

## Control
RefDes | Value | Quantity | Pattern | Name | $ | $ tot | Notes
C1, C2, C4, C7, C12, C13 | 10u 25V | 3 | CAP_0805 | CAP_0805 | 0.05 | 0.15
C3, C5, C6, C8, C9, C11 | .1u | 6 | CAP_0805 | CAP_0805 | 0.02 | 0.12
C10 | 220p | 1 | CAP_0805 | CAP_0805 | 0.02 | 0.02
J1 | 10pin box hdr | 1 | HDR-2x5T/2.54x2.54/13x5 |  | 0.5 | 0.5
J2 |  | 1 | TT_FH_40_PL |  | 2 | 2
J3A1 |  | 1 | 2x15_F-RA | Sullins PPPC152LJBN-RC | 2 | 2
JU1a, JU1b | 929850-01-24-RA | 2 | 24 pin SIP | 929850-01-24-RA | 2.4 | 4.8 | Find cheaper?
R1 | 1K | 1 | RES_0805 | RES_0805 | 0.02 | 0.02
R2, R5, R17 | 30K | 3 | RES_0805 | RES_0805 | 0.02 | 0.06
R3, R6 | 90.9K | 2 | RES_0805 | RES_0805 | 0.02 | 0.04
R4, R7, R8, R9, R10, R11, R13, R19, R20, R21, R22 | 100K | 11 | RES_0805 | RES_0805 | 0.02 | 0.22
R12, R18 | 10K | 2 | RES_0805 | RES_0805 | 0.02 | 0.04
R14, R23 | DNI | 2 | RES_0805 | RES_0805 | 0.02 | 0.04
R15 | 0 | 1 | RES_0805 | RES_0805 | 0.02 | 0.02
R16 | 100 | 1 | RES_0805 | RES_0805 | 0.02 | 0.02
S1 | SW1 | 1 | PTS-6-S | PTS645SH95LFS | 0.5 | 0.5
U1 | Teensy3.5 | 1 | Teensy 3.5 | Teensy3.5 | 25 | 25
U2 | MCP6002 | 1 | SOIC-8/150mil | MCP6002 | 0.6 | 0.6
U3 | TLV272 | 1 | SOIC-8/150mil | TLV272 | 1 | 1
U4 | TL072CD | 1 | SOIC-8/150mil | TL072CD | 0.6 | 0.6
U5 | LM1084-3.3 | 1 | TO263-3/15x10x2.54 | LM1084-3.3 | 1 | 1
U6 | MC7905.2CD2T | 1 | TO263-3(4)/15x10x2.54 | MC7905.2CD2T | 0.6 | 0.6
U7 | LM1117SX-5 | 1 | TO263-4/14x10.2x2.54 | LT1117CM-5 | 0.8 | 0.8
VO1 | TLP2362 | 1 | SOP-5(6)/7x1.27 | TLP2362 | 1 | 1
41.15

## Front Panel
RefDes | Value | Quantity | Pattern | Name | $ | $ tot | Notes
C1 | .1u | 1 | 0805 | .1u 50V | 0.02 | 0.02
S1, S2, S4, S5, S6 |  | 5 |  |  | 1.5 | 7.5 | Encoder w/ switch
U3 |  | 1 |  |  | 8 | 8 | OLED 1.3, SPI
JMIDI | PJ366ST | 1 |  | PJ366ST | 0.6 | 0.6 | Green Stereo Jack
JCV1, JCV2, JCV3, JCV4, JOUT | PJ301M | 5 |  | PJ301M | 0.5 | 2.5 | Or PJ398SM
U1, U2 | 74HC4052 | 2 |  |  | 0.5 | 1
J3A | 30p dual row header | 1 |  |  | 0.6 | 0.6 | 0.1" height
20.22