## Area Calcs
VCO 555 | Part | Qty | L | W | A sqin | Tot A | $ | $tot
0805 |  | 37 | 0.2 | 0.2 | 0.04 | 1.48 | 0.03 | 1.11
SO14 | TL074 | 1 | 0.5 | 0.4 | 0.2 | 0.2 | 0.6 | 0.6
SO16 | LM13700 | 1 | 0.55 | 0.4 | 0.22 | 0.22 | 1 | 1
SO8 | 555, 2 TL072 | 3 | 0.3 | 0.4 | 0.12 | 0.36 | 0.5 | 1.5
SOT23 |  | 3 | 0.1 | 0.2 | 0.02 | 0.06 | 0.1 | 0.3
fill | [5 empty] | 66%
Total parts |  | 45 |  |  |  | 3.5152 |  | 4.51
Total Assy (min) |  | 15
AS3340 VCO |  | Qty | L | W | A sqin | Tot A | $ | $tot | Notes
0805 |  | 22 | 0.2 | 0.2 | 0.04 | 0.88 | 0.03 | 0.66
SO14 | TL074 | 1 | 0.5 | 0.4 | 0.2 | 0.2 | 0.6 | 0.6
SO16 | AS3340 | 1 | 0.55 | 0.4 | 0.22 | 0.22 | 7 | 7
SO8 | TL072 | 1 | 0.3 | 0.4 | 0.12 | 0.12 | 0.4 | 0.4
SOT23 |  | 3 | 0.1 | 0.2 | 0.02 | 0.06 | 0.1 | 0.3
fill | [5 empty] | 66% |  |  | Double sided
Total parts |  | 28 |  |  |  | 2.2424 |  | 8.96
Total Assy (min) |  | 9.3333
Filter: 2164 |  | Qty | L | W | A sqin | Tot A | $ | $tot
0805 |  | 22 | 0.2 | 0.2 | 0.04 | 0.88 | 0.03 | 0.66 | Guess
SO14 | TL074 | 2 | 0.5 | 0.4 | 0.2 | 0.4 | 0.6 | 1.2
SO16 | 2164 VCA | 1 | 0.55 | 0.4 | 0.22 | 0.22 | 7 | 5
SO8 | TL072 | 1 | 0.3 | 0.4 | 0.12 | 0.12 | 0.4 | 0.4
SO16 | LM13700 | 1 | 0.55 | 0.4 | 0.22 | 0.22 | 1 | 1
SOT23 |  | 3 | 0.1 | 0.2 | 0.02 | 0.06 | 0.1 | 0.3
fill | [5 empty] | 66% |  |  | Double sided
Total parts |  | 30 |  |  |  | 2.8788 |  | 8.56
Total Assy (min) |  | 10
Main Mod Support |  | Qty | L | W | A sqin | Tot A | $ | $tot
0805 |  | 20 | 0.2 | 0.2 | 0.04 | 0.8 | 0.03 | 0.6
SO14 | TL074 | 2 | 0.5 | 0.4 | 0.2 | 0.4 | 0.6 | 1.2
SSOP16 | DAC108 | 1 | 0.4 | 0.4 | 0.16 | 0.16 | 0.6 | 0.6 | 8 Control DACs
SO8 | MCP4822 | 1 | 0.3 | 0.4 | 0.12 | 0.12 | 7 | 5 | 2 CV Dacs
SO8 | TL072 | 1 | 0.3 | 0.4 | 0.12 | 0.12 | 0.4 | 0.4
SOT23 |  | 3 | 0.1 | 0.2 | 0.02 | 0.06 | 0.1 | 0.3
PLCC20 | GAL16V8 | 1 | 0.3 | 0.3 | 0.09 | 0.09 | 1 | 1
Connector 30 |  | 1 | 0.8 | 0.5 | 0.4 | 0.4 | 1 | 1
Connector 20 |  | 1 | 0.6 | 0.5 | 0.3 | 0.3 | 1 | 1
fill | [5 empty] | 66% |  |  | Double sided
Total parts |  | 31 |  |  |  | 3.7121 |  | 11.1
Total Assy (min) |  | 10.3333

## P5 Mod Matrix
Modulation Matrix
Prophet 5
Dest's -> |  | VCOA FM (Exp.) | VCOA PW | VCO A SYNC | VCOB FM (Exp.) | VCOB PW | Filter FM (Exp.) | Mod Wheel (WMOD)
Out Level
Levels |  | +/- Any V | 0 to 5V | Pulse | +/- Any V | 0 to 5V | +/- Any V
Sources ↓
VCOB Tri | 0-+4V
VCOB Squ | 0-+4V
VCOB Saw | 0-+4V |  |  | Y
VCO2 Tri/Sq/Saw | 0-+4V | Y PMOD | Y PMOD |  |  |  | Y PMOD
LFO Tri | 0-+4V | [6 empty] | Y
LFO Squ | 0-+4V | [6 empty] | Y
LFO Saw | 0-+4V | [6 empty] | Y
Pink Noise | [7 empty] | Y
Mod Wheel |  | Y | Y |  | Y | Y | Y
Filter Env. |  | Y PMOD | Y PMOD |  |  |  | Y
LFO |  | Y PMOD | Y PMOD |  | Y | Y | Y | Y | LFO goes averywhere
VCOB Tri |  | Y |  |  |  |  | Y
Glide | 1V/O | Y |  |  | Y |  | Y
Not in P5
Ext CV1 |  | Y | Y |  | Y | Y | Y | Y
Not in P5
Questions: | Linear or Exp FM?? Build board for either?
Crosspoint: unipolar or bipolar?

## 3340 Tempco
Tempco of 3340 VCO
Original Cap from factory
[5 empty] | 3340 | Tempco is 1400ppm / C
Rth | Ln(r) | Temp | Freq | Variation
10000 | 9.2103 | 24.9761 | 492 | 0%
9000 | 9.105 | 27.3923 | 493 | 0.2033%
8500 | 9.0478 | 28.7175 | 494 | 0.4065%
8000 | 8.9872 | 30.1343 | 495 | 0.6098%
7500 | 8.9227 | 31.6554 | 496 | 0.813%
7000 | 8.8537 | 33.2965 | 497 | 1.016%
6500 | 8.7796 | 35.0768 | 498 | 1.22%
6000 | 8.6995 | 37.0205 | 500 | 1.626%
5500 | 8.6125 | 39.1582 | 502 | 2.033%
5000 | 8.5172 | 41.5302 | 504 | 2.439%
4000 | 8.294 | 47.2115 | 506 | 2.846%
Rth | Ln(Rth) | Temp
32624 | 10.3928 | 0
25381 | 10.1418 | 5
19897 | 9.8983 | 10
15711 | 9.6621 | 15
12493 | 9.4329 | 20
10000 | 9.2103 | 25
8056 | 8.9942 | 30
6530 | 8.7842 | 35
5324 | 8.58 | 40
4365 | 8.3814 | 45
3599 | 8.1884 | 50
2982 | 8.0003 | 55
2484 | 7.8176 | 60
2079 | 7.6396 | 65
1748 | 7.4662 | 70
1476 | 7.2971 | 75
1252 | 7.1325 | 80
1066 | 6.9717 | 85
911.6 | 6.8152 | 90
782.5 | 6.6625 | 95
674.1 | 6.5134 | 100

## Poly Mod Matrix
Modulation Matrix
PolySynth
Dest's -> | Src Level | Cross- point Ins | VCO1 FM (Exp.) | VCO 1 PW | VCOA SYNC | VCO2 FM (Exp.) | VCO 2 PW | Filter FM (Exp.) | VCA | Attenu- verter | Notes
Dest Levels -> |  |  | +/- Any V | 0 to 5V | Pulse | +/- Any V | 0 to 5V | +/- Any V
Crosspoint Outs -> |  |  | 0 | 5 |  | 1 | 6 | 2 | 3 | 7 | 4 is unassigned. Maybe VCA?
Sources ↓
VCOB Tri | 0-+4V | 0 |  |  |  | y | y
Pink Noise
Mod Wheel |  |  | Y | Y |  | Y | Y | Y |  |  | SW Mod control
Filter LFO/ Env1 |  | 3 | Y | Y | y | y | y | Y |  | y | SW LFO / Env
Aux LFO/Env 2 |  | 4 | Y | Y |  | Y | Y | Y |  | Y
Glide | [10 empty] | V/O Glide in SW
Not in Prophet
Ext CV1 |  | 5 | Y | Y |  | Y | Y | Y |  | Y
Ext CV2 |  | 6 | Y | Y |  | Y | Y | Y |  | Y
Attenuverter |  | 7
Not in P5
Questions: | Linear or Exp FM?? Build board for either?
Crosspoint: unipolar or bipolar?
VCOs need V/O from Midi, plus CV + bipolar Mod: FM either exp or lin
PWs need DC level plus mod
LFOs are typically bipolar
Env's are Positive, but can use attanuverters for - envelopes
FM: Exp or lin? Jumper?

## Ripples Filter
Fset: -33mv/DB * 6db =-183.3MV/Octave
8 octaves | V/Octave | V
10 | 0.1833 | 1.833

## Teensy Pinout
T3.5 DIP Pin Num | Pin name | T3.5 Port | Poly CTL | Alt Func. | SPI / I2S | I2C | Audio Board | PT8211 | OLED ex | Notes
1 | GND |  | AGND
2 | 0 | B16 | MIDI_R | RX1 | MOSI1
3 | 1 | B17 | MIDI_T | TX1 | MISO1
4 | 2 | D0
5 | 3 | A12 |  | CANTX | MISO1
6 | 4 | A13 |  | CANRX
7 | 5 | D7
8 | 6 | D4 |  |  |  |  | RAM/ROM_CS
9 | 7 | D2 |  | RX3 |  |  | SD_MOSI
10 | 8 | D3 |  | TX3 | MOSI0 |  |  |  | OL_RES
11 | 9 | C3 |  | RX2 | MISO0 |  | I2S_BCLK | BCK | OL_DC | 3 SPI signals conflict with Audio
12 | 10 | C4 |  | TX2 | CS |  | SD_CS |  | OL_CS
13 | 11 | C6 | SPI_MOSI |  | DOUT (MOSI) |  | I2S_MCLK |  | OL_D
14 | 12 | C7 | SPI_MISO |  | DIN (MISO) |  | SD_MISO |  | OL_CK
15 | 3.3V |  |  |  | SCK |  | I2S_RX
16 | 24 | E26 | BA2 | [6 empty] | order doesn’t matter
17 | 25 | A5 | BA1
18 | 26 | A14 | BA0
19 | 27 | A15
20 | 28 | A16
21 | 29 | B18
22 | 30 | B19
23 | 31 | B10 | SPI_SS | A12/RX4 | CS1
24 | 32 | B11 | SPI_CK | A13/TX4 | SCK1
25 | 33 | E24 |  | A14
26 | 34 | E25 |  | A15
27 | 35 | C8 | CA0 | A16
28 | 36 | C9 | CA1 | A17
29 | 37 | C10 | CA2 | A18 |  | SCL1
30 | 38 | C11 |  | A19 |  | SDA1
31 | 39 | A17 |  | A20
32 |  |  |  | A21/DAC0
33 |  |  |  | A22/DAC1
34 | GND
35 | 13 | C5 | [7 empty] | LED
36 | 14 | D1 |  | A0 |  |  | SD_SCLK
37 | 15 | C0 | SWA | A1 |  |  | A1
38 | 16 | B0 |  | A2
39 | 17 | B1 |  | A3
40 | 18 | B3 |  | A4 |  | SDA0 | SGTL5000 Control
41 | 19 | B2 |  | A5 | MOSI1 | SCL0 | SGTL5000 Control
42 | 20 | D5 |  | A6
43 | 21 | D6 |  | A7
44 | 22 | C1 | ENCA | A8 |  |  | I2S_TX | DIN
45 | 23 | C2 | ENCB | A9 |  |  | I2S_LRCLK | WS
46 | 3.3V
47 | AGND
48 | VUSB |  |  | VEXT
VBAT
3.3V
GND
| PROG |  |  |  | SCK1
| A14 |  |  | DAC
34 | A12
35 | GND
38 | 33
39 | 3.3V
Pins on SMT pads
| 40 | A28
| 41 | A29
| 42 | A26
| 43 | B20 |  |  | CS2
| 44 | B22 |  |  | MOSI2
| 45 | B23 |  |  | MISO2
| 46 | B21 |  |  | SCK2
GND
3.3V
| 47 | D8 |  | RX6
| 48 | D9 |  | TX6
| 49 | B4
| 50 | B5
| 51 | D14 |  |  | MISO2
| 52 | D13 |  |  | MOSI2
| 53 | D12 |  |  | SCK2
| 54 | D15 |  |  | CS2
| 55 | D11
| 56 | D10
| 57 | D11

## Conn Pinouts
Channel Connector 1 |  |  | Channel Connector 2
Pin | Signal | Notes | Pin | Signal | Notes
1 | I2C_SDA |  | 1 | AOUT |  |  | See separate Teensy Pinouts
2 | GND |  | 2 | GND
3 | I2C_SCL |  | 3 | CV1
4 | GND |  | 4 | GND
5 |  |  | 5 | CV2
6 | +12V |  | 6 | +12V
7 |  |  | 7
8 | -12V |  | 8 | -12V
9 |  |  | 9
10 | GND |  | 10 | GND
11 |  |  | 11
12 | +5V |  | 12 | +5V
13 | SPI_CK |  | 13 | SPI_CK
14 | GND |  | 14 | GND
15 |  |  | 15
16 |  |  | 16
17 |  |  | 17
18 | GND |  | 18 | GND
19 |  |  | 19
20 | +3.3 |  | 20 | +3.3
21 |  |  | 21
22 |  |  | 22
23 | BA0 |  | 23 | BA0
24 | GND |  | 24 | GND
25 | BA1 |  | 25 | BA1
26 |  |  | 26
27 | BA2 |  | 27 | BA2
28 |  |  | 28
29 | CA0 |  | 29 | CA0
30 |  |  | 30
31 | CA1 |  | 31 | CA1
32 | GND |  | 32 | GND
33 | CA2 |  | 33 | CA2
34 |  |  | 34
35 |  |  | 35
36 |  |  | 36
37 |  |  | 37 | I2C_SDA
38 |  |  | 38
39 |  |  | 39 | I2C_SCL
40 | GND |  | 40 | GND
Channel Connector 1 |  |  | Filter Conn with SPI |  |  | Filter Conn no SPI
Pin | Signal | Notes | Pin | Signal | Notes | Pin | Signal | Notes
1 | GND |  | 1 | GND |  | 1 | GND
2 | I2C_SDA | I2C: use BA and CA address | 2 | I2C_SDA | I2C, Local decoded? | 2 | I2C_SDA | I2C, Local decoded?
3 | I2C_SCL | For board ID | 3 | I2C_SCL | Filter ID | 3 | I2C_SCL | Filter ID
4 | GND |  | 4 | GND |  | 4 | GND
5 | SPI_CK | SPI | 5 | SPI_CK | SPI | 5 | CV_FREQ | From DAC
6 | SPI_MOSI |  | 6 | SPI_MOSI |  | 6 | CV_RES | From DAC
7 | SPI_MISO |  | 7 | SPI_MISO |  | 7 | +12V
8 | SPI_SS |  | 8 | SPI_SS |  | 8 | -12V
9 | GND |  | 9 | GND |  | 9 | +5V
10 | BA0 | Board Address | 10 | FIL_CS1 | Chip Selects | 10 | -5V | Needed?
11 | BA1 |  | 11 | FIL_CS2 |  | 11 | GND
12 | BA2 |  | 12 | GND |  | 12 | +VREF | Needed?
13 | CA0 | Chip Address | 13 | +12V |  | 13 | CV1
14 | CA1 |  | 14 | -12V |  | 14 | CV2
15 | CA2 |  | 15 | +5V |  | 15 | GND
16 | GND |  | 16 | -5V |  | 16 | AOUT | Filter Out single or mult?
17 | +12V |  | 17 | GND |  | 17 | AIN | Filter In
18 | -12V |  | 18 | +VREF |  | 18
19 | +5V |  | 19 | CV1 |  | 19
20 | -5V | For 3340 VCOs | 20 | CV2 |  | 20
21 | GND |  | 21 | GND |  | 21
22 | +3.3 |  | 22 | AOUT | Filter Out | 22
23 | CV1 | Control Voltages | 23 | AIN | Finter In | 23
24 | CV2 |  | 24 |  |  | 24
25 | GND |  | 25 |  |  | 25
26 | AOUT | Analog out bus (summed) | 26 |  |  | 26
27 | +VREF |  | 27 |  |  | 27
28 |  |  | 28 |  |  | 28
29 |  |  | 29 |  |  | 29
30 |  |  | 30 |  |  | 30

## Controls
Signal | Req. | Level | Control | Device | Sources | Notes
Filter
CV_FR | 10-12b DAC + CV | 0 to any +V | 8/10b DAC, 5V | 10bC0 | Key, F+C pots, ADSR, Mod Matrix | May need another 12b DAC
CV_RES | 8b DAC | 0 to any +V | 8/10b DAC, 5V | 10bC1 | Key, F+C pots, ADSR, Mod Matrix
MOD |  | +/-5V |  |  | Mod Matrix | Frequency modulation
Filter Select | 3 or 4 filters |  |  |  | Filter selector: DG411 on Main
ID | I2C?? | 3.3-5V |  |  |  | Could be on main board?
Channel Board
V1_FR | 12b DAC + CV | 0 to any +V | 12b DAC 2.048V | 12bC0 | Key, Pitch Wh, Glide (SW) F+C pots, ADSR, Mod Matrix
V2_FR | 12b DAC + CV | 0 to any +V | 12b DAC 2.048V | 12b1 | Key, Pitch Wh, Glide (SW) F+C pots, ADSR, Mod Matrix
V1_PW | 8b DAC + CV | 0 to +5V | 8/10b DAC, 5V | 10b6 | DAC + Mod Matrix
V2_PW | 8b DAC + CV | 0 to +5V | 8/10b DAC, 5V | 10b7 | DAC + Mod Matrix
Mixer [0:7] | 8b Dig Pot | SPI | SPI, 2CSn |  | SPI | 2x4 dig pot, 257 step
SYNC_EN | 1b Logic |  | 1b |  |  | CMOS Sw: DG411
VCA | 8b DAC + CV | 0 to any V | 8/10b DAC, 5V | 10b2 | ADSR + Mod Matrix
Mod Matrix | 8b | 3V |  |  | SPI-> Out | 6A, STB
ID | I2C? / SPI read | 3-5V |  |  |  | Or use I2
LFO |  | +/-5V | 8/10b DAC, 5V | 10b5 |  | How to sum LFO and Env?
ENV
unused |  |  | 8/10b DAC, 5V | 10b3
|  |  | 8/10b DAC, 5V | 10b4

## DAC Res
1200 Cents/V
Bits | Vout | Codes | Codes/V | Codes / Semitone | Codes / Cent | Notes
10 | 8 | 1024 | 128 | 10.6667 | 0.10667
12 | 8 | 4096 | 512 | 42.6667 | 0.42667
14 | 8 | 16384 | 2048 | 170.6667 | 1.7067
16 | 8 | 65536 | 8192 | 682.6667 | 6.8267
Other functions | Range (octaves, dB) | Step size | Units | Notes
Pitch Cal Pitch wheel FM ADSR LFO | 9 | #REF! | LSBs Per Semi
Same | Same | Same | Same
F Cal FIL ADSR LFO | 6 | #REF! | LSBs Per Semi
? | 300% | #REF! | Step size
VCA ADSR LFO Key Velocity | 100% | #REF! |  | 8 bits lin is 0 to -48dB and OFF
| 100% | #REF! |  | Or 8:1 mux and resistor mixing??
| Same | Same |  | Or Digi Pot, also 0 to -48dB and OFF
| Same | Same
| Same | Same |  | Optional
| Same | Same
| Same | Same

## CPLDs
Small CPLDs
MFG | Device | Pins | Cells | $ | ISP | V+ |  | Notes | Tool
MCP | ATF750 | 28 | 20 | 1.25 | Y | 3-5V |  | Superset of 22V10
MCP | ATF1502AS | 44 | 32 | 1.54 | Y | 5V |  | Atmel Prochip designer | Can't get licence
MCP | ATF1502ASV | 44 | 32 | 1.54 | Y | 3.3V
MCP | ATF1504AS | 44 | 64 | 3 | Y | 5V
MCP | ATF1504ASV | 44 | 64 | 3 | Y | 3.3V
MCP | ATF22V10 | 24/28 | 10 | 1.3 | N | 5V |  |  | CUPL. Ugh
MCP | ATF22LV10 | 24/28 | 10 | 1.3 | N | 3.3V |  |  | CUPL. Ugh
MCP | ATF16V8 | 20 | 8 | 0.9 | N | 5V |  |  | CUPL. Ugh
MCP | ATF16LV10 | 20 | 8 | 1.6 | N | 3.3V |  |  | CUPL. Ugh
Lattice | LC4032V | 44 | 32 | 1.31 | Y | 3.3V |  |  | ispLEVER Classic 2.0
Lattice | LC4064V | 44 | 64 | 2.7 | Y | 3.3V |  |  | Can't get licence
Xilinx | XC9536 | 44 | 36 | 1.96 | Y | 3.3V |  | 5V tol | ISE 14.7 free, old but works
Xilinx | XC9572 | 44 | 72 | 3.72 | Y | 3.3V |  |  | Vivaldo: no CPLDs
Xilinx | XC2C32A | 44 | 32 | 1.96 | Y | 3.3V |  | 1.8V VDD reg. $.20 | ISE 14.7
Xilinx | XC2C64A | 44 | 64 | 3.7 | Y | 3.3V |  | Used on IVUS RTU | ISE 14.7
Intel | EPM7032 | 44 | 32 | 2.76 | Y | 3.3V |  | Oldie | Quartus
Intel | EPM7064 | 44 | 64 | 8.75 | Y | 3.3V |  | Oldie
Intel | 5M40Z | 64 E, .4mm | 40 | 1 | Y | 3.3V |  | Max5, 1.8V, therm pad | Quartus
Intel | EPM240 | 100, .5mm | 240 | 7.5 | Y | 3.3V |  | Max II, 100 pin min | Quartus
22V10 |  |  |  |  | 16V8
DIP Pin | I/O |  |  |  | DIP Pin | I/O
1 | CK/I |  |  |  | 1 | CK/I
2 | I | SPI_CK |  |  | 2 | I | SPI_CK
3 | I | SPI_SS |  |  | 3 | I | SPI_SS
4 | I | SPI MOSI |  |  | 4 | I | SPI MOSI
5 | I | SPI MISO |  |  | 5 | I | SPI MISO
6 | I | BA0 |  |  | 6 | I | BA0
7 | I | BA1 |  |  | 7 | I | BA1
8 | I | BA2 |  |  | 8 | I | BA2
9 | I | CA0 |  |  | 9 | I | CA0
10 | I | CA1 |  |  | 10 | GND
11 | I | CA2 |  |  | 11 | I | CA1
12 | GND |  |  |  | 12 | I/O | CA2
13 | I |  |  |  | 13 | I/O
14 | I/O | BA0Out | =BA[]+1 |  | 14 | I/O | BA0Out
15 | I/O | BA1Out |  |  | 15 | I/O | BA1Out
16 | I/O | BA2Out |  |  | 16 | I/O | BA2Out
17 | I/O | CS1/ |  |  | 17 | I/O | CS1/
18 | I/O | CS2/ |  |  | 18 | I/O | CS2/
19 | I/O | CS3/ |  |  | 19 | I/O | CS3/
20 | I/O | BSPI_CK | = SPI_CK |  | 20 | VCC
21 | I/O | BSPI MOSI | = SPI_MOSI
22 | I/O
23 | I/O
24 | VCC
Conclusion: Polysynth needs > 28pin for ISP, any registers
Use XC2C32A

## Exp ADSR
V2164 VCA
Vin | Db | Gain
0 | 0 | 1
0.033 | -1 | 0.89125
0.066 | -2 | 0.79433
0.099 | -3 | 0.70795
0.132 | -4 | 0.63096
0.165 | -5 | 0.56234
0.198 | -6 | 0.50119
0.231 | -7 | 0.44668
0.264 | -8 | 0.39811
0.297 | -9 | 0.35481
0.33 | -10 | 0.31623
0.363 | -11 | 0.28184
0.396 | -12 | 0.25119
0.429 | -13 | 0.22387
0.462 | -14 | 0.19953
0.495 | -15 | 0.17783
0.528 | -16 | 0.15849
0.561 | -17 | 0.14125
0.594 | -18 | 0.12589
0.627 | -19 | 0.1122
0.66 | -20 | 0.1
0.693 | -21 | 0.089125
0.726 | -22 | 0.079433
0.759 | -23 | 0.070795
0.792 | -24 | 0.063096
0.825 | -25 | 0.056234
0.858 | -26 | 0.050119
0.891 | -27 | 0.044668
0.924 | -28 | 0.039811
0.957 | -29 | 0.035481
0.99 | -30 | 0.031623
1.023 | -31 | 0.028184
1.056 | -32 | 0.025119
1.089 | -33 | 0.022387
1.122 | -34 | 0.019953
1.155 | -35 | 0.017783
1.188 | -36 | 0.015849
1.221 | -37 | 0.014125
1.254 | -38 | 0.012589
1.287 | -39 | 0.01122
1.32 | -40 | 0.01
1.353 | -41 | 0.0089125
1.386 | -42 | 0.0079433
1.419 | -43 | 0.0070795
1.452 | -44 | 0.0063096
1.485 | -45 | 0.0056234
1.518 | -46 | 0.0050119
1.551 | -47 | 0.0044668
1.584 | -48 | 0.0039811
1.617 | -49 | 0.0035481
1.65 | -50 | 0.0031623
1.683 | -51 | 0.0028184
1.716 | -52 | 0.0025119
1.749 | -53 | 0.0022387
1.782 | -54 | 0.0019953
1.815 | -55 | 0.0017783
1.848 | -56 | 0.0015849
1.881 | -57 | 0.0014125
1.914 | -58 | 0.0012589
1.947 | -59 | 0.001122
1.98 | -60 | 0.001
2.013 | -61 | 0.00089125
2.046 | -62 | 0.00079433
2.079 | -63 | 0.00070795
2.112 | -64 | 0.00063096
2.145 | -65 | 0.00056234
2.178 | -66 | 0.00050119
2.211 | -67 | 0.00044668
2.244 | -68 | 0.00039811
2.277 | -69 | 0.00035481
2.31 | -70 | 0.00031623
2.343 | -71 | 0.00028184
2.376 | -72 | 0.00025119
2.409 | -73 | 0.00022387
2.442 | -74 | 0.00019953
2.475 | -75 | 0.00017783
2.508 | -76 | 0.00015849
2.541 | -77 | 0.00014125
2.574 | -78 | 0.00012589
2.607 | -79 | 0.0001122
2.64 | -80 | 0.0001
2.673 | -81 | 8.9125e-05
2.706 | -82 | 7.9433e-05
2.739 | -83 | 7.0795e-05
2.772 | -84 | 6.3096e-05
2.805 | -85 | 5.6234e-05
2.838 | -86 | 5.0119e-05
2.871 | -87 | 4.4668e-05
2.904 | -88 | 3.9811e-05
2.937 | -89 | 3.5481e-05
2.97 | -90 | 3.1623e-05
3.003 | -91 | 2.8184e-05
3.036 | -92 | 2.5119e-05
3.069 | -93 | 2.2387e-05
3.102 | -94 | 1.9953e-05
3.135 | -95 | 1.7783e-05
3.168 | -96 | 1.5849e-05
3.201 | -97 | 1.4125e-05
3.234 | -98 | 1.2589e-05
3.267 | -99 | 1.122e-05
3.3 | -100 | 1e-05

## ADSR Times
Min | 0.001 | Sec
Max | 20 | Sec
Log | 4.301
Midi | Time mS
0 | 1
1 | 1.0811
2 | 1.1688 |  | 10^(MID* 4.30103/127)
3 | 1.2636
4 | 1.366
5 | 1.4768
6 | 1.5966
7 | 1.7261
8 | 1.8661
9 | 2.0174
10 | 2.181
11 | 2.3579
12 | 2.5492
13 | 2.7559
14 | 2.9794
15 | 3.221
16 | 3.4823
17 | 3.7647
18 | 4.07
19 | 4.4001
20 | 4.7569
21 | 5.1427
22 | 5.5598
23 | 6.0107
24 | 6.4982
25 | 7.0252
26 | 7.595
27 | 8.2109
28 | 8.8768
29 | 9.5968
30 | 10.3751
31 | 11.2165
32 | 12.1262
33 | 13.1096
34 | 14.1728
35 | 15.3223
36 | 16.5649
37 | 17.9084
38 | 19.3608
39 | 20.9309
40 | 22.6285
41 | 24.4637
42 | 26.4477
43 | 28.5926
44 | 30.9115
45 | 33.4185
46 | 36.1288
47 | 39.0589
48 | 42.2266
49 | 45.6512
50 | 49.3536
51 | 53.3562
52 | 57.6835
53 | 62.3617
54 | 67.4193
55 | 72.8871
56 | 78.7984
57 | 85.189
58 | 92.0979
59 | 99.5672
60 | 107.6422
61 | 116.3721
62 | 125.8101
63 | 136.0134
64 | 147.0443
65 | 158.9698
66 | 171.8624
67 | 185.8007
68 | 200.8694
69 | 217.1601
70 | 234.7721
71 | 253.8124
72 | 274.3969
73 | 296.6508
74 | 320.7096
75 | 346.7196
76 | 374.839
77 | 405.2389
78 | 438.1043
79 | 473.6351
80 | 512.0475
81 | 553.5752
82 | 598.4708
83 | 647.0076
84 | 699.4807
85 | 756.2095
86 | 817.539
87 | 883.8425
88 | 955.5232
89 | 1033.0174
90 | 1116.7964
91 | 1207.37
92 | 1305.2893
93 | 1411.1499
94 | 1525.5959
95 | 1649.3237
96 | 1783.086
97 | 1927.6965
98 | 2084.0351
99 | 2253.053
100 | 2435.7785
101 | 2633.3232
102 | 2846.8891
103 | 3077.7754
104 | 3327.3869
105 | 3597.2422
106 | 3888.9831
107 | 4204.3846
108 | 4545.3655
109 | 4914.0005
110 | 5312.5321
111 | 5743.3853
112 | 6209.1811
113 | 6712.7536
114 | 7257.1664
115 | 7845.7318
116 | 8482.0307
117 | 9169.9341
118 | 9913.6275
119 | 10717.6352
120 | 11586.8491
121 | 12526.5573
122 | 13542.477
123 | 14640.7891
124 | 15828.1757
125 | 17111.8608
126 | 18499.6545
127 | 20000

## Filter Resp
19.5
0.602
Vfreq | Freq
5 | 20000 | 19954.2133
4.5 | 10000 | 9977.7958
4 | 5600 | 4989.2425 | 0.25003
3.5 | 2870 | 2494.7935
3 | 1480 | 1247.4829
2.5 | 740 | 623.7845
2 | 405 | 311.9138
1.5 |  | 155.9677

## Voice Alloc.
Voice | Key | C | D | E | F | D^ | D | G | A | G^
0 | 0 | C 1 | C 1 | C1 | 1 | 1 | 1 | 4 | 3
1 | 0 | 0 | D2 | D2 | 2 | 0 | 4 | 3 | 2
2 | 0 | 0 | 0 | E3 | 3 | 3 | 2 | 1 | 4
3 | 0 | 0 | 0 | 0 | 4 | 4 | 3 | 2 | 1
reorder