## 18b Board
RefDes | Value | Quantity | Pattern | Name | Manuf. | MPN | $ | $tot | Notes
C1, C3, C4, C5, C8, C9, C10, C11, C21, C22 | .1u | 10 | CAP_0805 | CAP_0805 |  |  | 0.02 | 0.2
C2, C16, C17, C19, C20 | 4.7u 25V | 5 | CAP_0805 | CAP_0805 |  |  | 0.02 | 0.1
C6 | 150p | 1 | CAP_0805 | CAP_0805 |  |  | 0.1 | 0.1
C7 | 27p | 1 | CAP_0805 | CAP_0805 |  |  | 0.1 | 0.1
C12 | .01 TH | 0 | CAP-6.35/10.4x3 | CAP250 |  |  | 0.02 | 0
C13, C14, C18 | 47uf 25V lo esr | 3 | CAPAE-6.6x6.6h5.7 | CAPAE_6.6x6.6h5.7 | Pan | EEE-FK1E470P | 0.3 | 0.9
C15 | .01 1206 HV | 1 | CAP_1206 | CAP_1206 |  |  | 0.2 | 0.2
J1 |  | 1 | TB-1x6/3.81/23x8/Sc_H | 284392-6 | Adam | EBWA-06-B‎ | 0.8 | 0.8
J2 |  | 1 | HDR-2x7T/2.54x2.54/Sh20x9 | 90131-0125 |  |  | 0.5 | 0.5 | 10p Box Header
L1 | 100uH CM Choke | 1 | SOP-4/7x2.54 | DR331 | Bourns | DR331-105BE | 0.8 | 0.8
Q1 | Transistor, PNP, PZT2907A | 1 | SOT232 | PZT2907A |  | PZT2907A | 0.2 | 0.2
R1, R2 | 10K Trimpot | 2 | 3299Z | 3299Z | TT | 67YR10KLF | 1.5 | 3
R3, R5, R12 | 10K .1% | 3 | RES_0805 |  |  |  | 0.15 | 0.45
R4, R8 | 487 25ppm | 2 | RES_0805 |  |  |  | 0.25 | 0.5 | Selected Vaslue
R14 | 1K 1% | 1 | RES_0805 |  |  |  | 0.02 | 0.02
R6 | 100K .1% | 4 | RES_0805 |  |  |  | 0.02 | 0.08
R7 | LT5400 1K / 5K network | 1 | SOP8-IC .65mm |  |  | LT5400BCMS8E-6# | 7.5 | 7.5
R8 | 120 ohm 1% | 1 | RES_0805
R9 | 100 | 1 | RES_0805 |  |  |  | 0.02 | 0.02
R10, R11, R12, R15, R16, R17 | 10K 1% | 6 | RES_0805 |  |  |  | 0.02 | 0.12
1K
R18, R19 | 0 Ohm | 2 | RES_0805 | Resistor |  |  | 0.02 | 0.04
R20 | 4.99K | 1 | RES_0805 | Resistor |  |  | 0.02 | 0.02
R21 | 2.49K .1% | 1 | RES_0805 | Resistor |  |  | 0.2 | 0.2
U1 | 5V Reg, 18V in | 1 | SOT223-4 | '1117-5 |  | NCP1117LPST50T3G | 0.4 | 0.4
U2 | OP07C | 1 | SOIC-8/150mil | OP07C | TI | OP07CDR | 0.8 | 0.8
U3 | AT25160B_SOIC8 | 1 | SOIC-8/150mil | AT25160B_SOIC8 |  |  | 0.3 | 0.3
U4 | ADR435ARZ | 1 | SOIC-8/150mil | ADR435ARZ | ADI |  | 8 | 8
U5 | LT1469CS8 | 1 | SOIC-8/150mil | LT1469CS8 | LT |  | 4 | 4
U6 | LTC2756B | 0 | SOP-28/7.7x0.65 | LTC2756B | LT | B grade | 32 | 0
U6 | LTC2756A | 1 | SOP-28/7.7x0.65 | LTC2756A | LT | A grade | 45 | 45 | Use A grade
U8 | PDM2-S5-D15-S RD-0505D | 0 | PDM2 | PDM2 | CUI Recom |  | 5 | 0
U8 | 1W DC-DC 5 to +/- 15V | 1 | PDM2 |  | RECOM | RBM0515D | 7 | 7 | UL rated
U9 | LM399 Reference | 1 |  |  |  |  | 8 | 8
89.35

## System
RefDes | Value | Quantity | Manuf. | MPN | $ | $tot | Notes
ST1, ST2, ST3, ST4 | #2 x 0.375 F-F standoff | 4 | Keystone |  | 0.5 | 2
ST5, ST6, ST7, ST8 | #4 x 0.375 F-F standoff | 4 | Keystone |  | 0.5 | 2
Front Panel Board | PCB | 1 |  |  | 2 | 2
Box | 1591T | 1 | Hammond | 1591TSBK, GY 1591TBK | 9.8 | 9.8 | TS self tapping T has inserts
LeoLed board |  | 1 |  |  | 20 | 20
18b DAC board |  | 1 |  |  | 89.35 | 89.35
CAB1 | 10 pin ribbon cable | 1 |  |  | 1.5 | 1.5
Banana | 1Red 1 Blk | 2 |  |  | 1 | 2
Wire | 18 AWG Red and Blk | 1 |  |  | 0.5 | 0.5
129.15