## MBoard
RefDes | Value | Name | Manufacturer | MPN | Qty | $ | $ | Notes | Availability Notes
C1, C6, C7 | 47uf 25V | CAPAE_6.6x6.6h5.7 | Panasonic | EEE-1EA470SP | 3 | 0.25 | 0.75
C2, C3, C4, C8, C12, C13, C17, C56 | 4.7u 25V | CAP_0805 |  |  | 8 | 0.1 | 0.8 | Rev1: C17 ¦¦ .1uF
C9 | 4.7u 25V 4mm |  |  | UWX1E4R7MCL1GB | 1 | 0.2 | 0.2 | High ESR: Reversed!
C5 | .01 1206 HiV | CAP_1206 |  | C1206X103MCRAC7800 | 1 | 1 | 1
C10, C18, C19, C20, C25, C27 | 1000p NPO | CAP_0805 |  |  | 6 | 0.05 | 0.3
C11, C14, C15, C16, C17, C21, C22, C23, C24, C29, C30, C31, C32, C33, C35, C36, C37, C43, C44, C45, C46, C47, C49, C50, C52, C63, C64 | .1u 50V | CAP_0805 |  |  | 27 | 0.02 | 0.54
C26, C28, C34 | 15p NPO | CAP_0805 |  |  | 3 | 0.1 | 0.3
C38 | 100p NPO | CAP_0805 |  |  | 1 | 0.1 | 0.1
C39, C40, C41 | 270p NPO | CAP_0805 |  |  | 3 | 0.1 | 0.3
C53 C54 | 270p NPO 500V | CAP_1206 |  | CL31C271JGFNNNE | 2 | 0.1 | 0.2
C48 | 150p NPO | CAP_0805 |  |  | 1 | 0.1 | 0.1
C51, C42 | 22p NPO 100V | CAP_0805 |  |  | 1 | 0.1 | 0.1
C55 DNI | 22p NPO 500V | CAP_1206 | Yageo | CC1206JRNPOBBN220 | 1 | 0.1 | 0.1
C58 | 10uF 25V 0805 | CAP_0805 |  |  | 1 | 0.2 | 0.2
C59,C60,C61 | 10u 16V 1206 Tantalum lo esr |  | Kyocera | TCJA106M010R0300 | 3 | 0.6 | 1.8
D1, D2 | BAV99 100V 215mA Series | SOT23 | ON | BAV99LT1 | 2 | 0.1 | 0.2 | series
D3, D5, D6, D7, D8 | BAV199 Series | SOT23 | Nexperia or Infineon only: lowest leakage | BAV199,235 | 5 | 0.1 | 0.5 | Low Leakage, series
D4 | BAV170 C-cath. | SOT23 | Diodes | BAV170Q | 1 | 0.1 | 0.1 | Common cathode
J1 | 14 pin box Hdr | HDRF-2x7 | On Shore Technology | 302-S141 | 1 | 0.5 | 0.5
J2 | 6p .1" Hdr |  | Molex KK | WM2704-ND‎ | 1 | 0.76 | 0.76
J3 | 6p .15" M |  | On Shore Technology | OSTOQ063251 | 1 | 1 | 1
J4 | 3p .15" M |  | On Shore Technology | OSTOQ033251 | 1 | 0.5 | 0.5
K2 | 1.5 ohm SW | AQY221R | Panasonic |  | 1 | 4 | 4 | 100mA range
K3 | 8 ohm SW | TLP170D CPC1010 | Toshiba IXYS |  | 1 | 1.5 | 1.5 | 200V 8 ohms
K1 DNI | Low ohm SW |  |  |  | 0 | 1.66 | 0 | For 1A range
K6 | .8 ohm SW | CPC1018N CPC1010 | IXYS |  | 1 | 2 | 2 | For 1.5V range
K4, K5 |  | RELAY2_DPDT | Kemet | EC2-5NU | 2 | 1.5 | 3 | 200V 2A DPDT
L1 | 100uH CM Choke | SRF1260A | Bourns | DR331-105 | 1 | 0.8 | 0.8 | Install L1 or FB2 and R78-80
L2 DNI | 600-1000 ohm FB | 0805 | TDK Abracon | MMZ2012Y102BT000 ACML-0805-601-T | 1 | 0.1 | 0.1
Q1, Q2 | MMBT3904 | SOT-23 | Philips-NXP | MMBT3904 | 2 | 0.1 | 0.2
Precision Resistors: 25ppm unless stated
R38, R39 | 2 ohm 1W (DNI) | RES_2512 |  |  | 0 | 0.4 | 0 | For 1A range
R40, R41 | 100 .1% 1W | RES_2512 |  | RNCF2512TKY100R | 2 | 2 | 4 | 5ppm .01%
R42 | 499 .1% .25W | RES_1206 |  |  | 1 | 0.5 | 0.5
R44 | 4.99K .1% | RES_0805 |  |  | 1 | 0.15 | 0.15
R69 | 2.37K .1% | RES_0805 |  |  | 1 | 0.15 | 0.15
R11, R13, R16, R18, R23, R24, R25, R26, R54 | 10K .1% 25ppm | RES_0805 |  |  | 9 | 0.15 | 1.35
R4, R5, R7, R9, R12, R15, R19, R20, R21, R22 | 10K .1% 10ppm | RES_0805 |  |  | 10 | 0.4 | 4
R51, R52, R53, R55 | 10K .01% 10ppm | RES_0805 |  |  | 4 | 0.15 | 0.6 | R53-R51 and R55-R52 0.01% matched
R31 | 20K .1% | RES_0805 |  |  | 1 | 0.15 | 0.15
R10, R14, R17 | 21.5K .1% 10ppm | RES_0805 |  |  | 3 | 0.4 | 1.2
R64, R6, R8 | 22.1K .1% | RES_0805 |  |  | 3 | 0.15 | 0.45
R45 | 49.9K .1% | RES_0805 |  |  | 1 | 0.15 | 0.15
R47, R50, R56, R59 | 100K .1% | RES_0805 |  |  | 4 | 0.15 | 0.6
R65 | 301K .1% 1206 | RES_1206 |  |  | 1 | 0.4 | 0.4
R46 | 549K .1% | RES_0805 |  |  | 1 | 0.15 | 0.15 | 562K is OK
R43 | 5M 25ppm 1206 | RES_1206 | Susumu | RG3216P-5004-B-T1 | 1 | 0.6 | 0.6
Resistors
R78, R79, R80 DNI all | 0 ohm 0805 | RES_0805 |  |  | 0 | 0.03 | 0 | Install L1 or FB2 and R78-80
R81 | 1 ohm | RES_0805 |  |  | 1 | 0.02 | 0.02
R82, R83 | 49.9 1% | RES_0805 |  |  | 2 | 0.02 | 0.04
R76, R77 | 499 1% | RES_0805 |  |  | 2 | 0.02 | 0.04
R58 | 1K 1% | RES_0805 |  |  | 1 | 0.02 | 0.02
R27, R36, R37, R57, R62, R69, R70 | 2K 1% | RES_0805 |  |  | 7 | 0.02 | 0.14
R30, R63, R67 | 4.99K 1% | RES_0805 |  |  | 3 | 0.02 | 0.06
R1, R2, R3, R28, R33, R48, R49, R60, R61, R66 | 10K 1% | RES_0805 |  |  | 10 | 0.02 | 0.2
R7 | 10K DNI | RES_0805 |  |  | 0 | 0.02 | 0
R68 | 10K 1% 1206 | RES_1206 |  |  | 1 | 0.05 | 0.05
R29, R31, R34 | 20K 1% | RES_0805 |  |  | 3 | 0.02 | 0.06
R32 | 100K 1% | RES_0805 |  |  | 1 | 0.02 | 0.02
R74, R75 | 100K 1% 1206 | RES_1206 |  |  | 2 | 0.02 | 0.04
R35 | 200K 1206 | RES_0805 |  |  | 1 | 0.05 | 0.05
TP1, TP2, TP3, TP4, TP5… | DNI | TESTPOINTS |  |  | 5 | 0 | 0
U1 | RS3-1215D | 3W_DC-DC | Recom | RS3-1215D RS3-1215D/H3 | 1 | 16 | 16 | H3 is 3KV versio, $18
U2 | LM1117 5V | SOT223 | ON Semi | NCP1117LPST50T3G | 1 | 0.5 | 0.5 | many other 1117's , >=15V input | 9 in stock
U3 | Si8661 Isolator | Si8661 | Silicon Labs TI ADI | Si8661BB, BC, BD, EC, ED ISO7761 ADUM261 (wide) | 1 | 5 | 5 | SOIC-16 Narrow or wide | No Stock till 2022. I have 7 in stock New footprint allows SOIC16-W ADUM421s: 25 in stock
U4 | Dual 5V RRIO | OPA2340 | TI | OPA2340 | 1 | 2 | 2 |  | 4 in stock. Stock exists 6/21
U5 | 2.5V Ref 3ppm | ADR421BRZ | Analog Devices | ADR421BRZ | 1 | 9.5 | 9.5 | 3ppm, .04% | Mouser has stock. 2 in stock.
U6 DNI |  | AT25160B_SOIC8 | Atmel | AT25160B_SOIC8 | 0 | 0.5 | 0 | Option…
U7, U8, U13, U12, U14, U19, U21 |  | OPA2140 OPA2145 | TI | OPA2140 OPA2145IDR | 7 | 3 | 21 | Precis 120uV, 1uV/C OPA2145 good sub, Cheaper | OPA2140 Long lead 11/21 OPA2145 in stock 12/1/21 only 74 at Mouser 28 OPA2145s in stock
U9 | Quad 16b DAC | AD5686RBRUZ | Analog Devices | AD5686RBRUZ | 1 | 18 | 18 | Reference not needed | Found B grade at Mouser. have 4 B, 1 A grade
U10 | 24b S-D ADC | AD7190BRUZ | Analog Devices | AD7190BRUZ | 1 | 10 | 10 |  | 9 in stock, from Mouser
U11, U17, U18 | CMOS Switch | DG444 or DG441DY | AD, Maxim, Renesas | DG444 or DG441DY | 3 | 2 | 6 | DG441 has no VL | Stock exists 6/21
U15, U16 | Shift Register | 74HC594D | NXP-Philips | 74HC594D | 2 | 0.6 | 1.2 | Rev2 '594 needs rework | Changed from '595: reset issue
U20 | Single op-amp | TL071ACD | TI | TL071ACD | 1 | 0.5 | 0.5
U22, U23 | Single, low Ib | OPA140 OPA145 | TI | OPA140 | 2 | 3 | 6 |  | 9 in stock
U25 | Si8422 Isolator | Si8422 SI8620 ADUM1240 | Silicon Labs |  | 1 | 3 | 3 | SOIC-8 Narrow | No SI parts in stock 11/21
U26 | 74HC1G14 | SC-74 / SOT23-5 |  | 74HC1G14 | 1 | 0.3 | 0.3 | .95mm pitch
PCB |  | 3.5 x 8" |  |  | 1 | 10 | 10
Total |  |  |  |  | 190 |  | 146.14

## Amp Board
RefDes | Value | Name | Manufacturer | MPN | Quantity | $ | $ | Notes | In Stock
C1, C2 | 470UF 200V | .4" LS 1" dia. | Rubycon Nichicon | 250MXG470MEFCSN25X30 LLS2E471MELA | 2 | 3.5 | 7 | LS10mm Dia 25mm H 32mm
C3, C5 | 1U 250V film .5 spacing | CAP300 | Pan | ECQ-E2105KB | 2 | 0.5 | 1
C4, C6 | 470U 25V | CAPAE_8.35x8.35h6.2 |  | EMZS250ARA471MHA0G | 2 | 0.7 | 1.4
C8, C9, C10, C11 | 1000p 500V | CAP_1206 |  | CL31B102KGFNFNE | 4 | 0.15 | 0.6
C7, C12 | 2200p 500V | CAP_1206 | Samsung | CL31B222KGFNFNE | 2 | 0.15 | 0.3
Diodes
D1, D2, D3, D4, D17, D18 |  | 1N4007 |  |  | 6 | 0.1 | 0.6
D5, D6, D9, D10, D11, D12, D15, D16 |  | BAV99LT1 | ON |  | 8 | 0.1 | 0.8
D7, D8 | 15V 5% 1W Zener | 1N4744A |  |  | 2 | 0.15 | 0.3
D9, D10 | LED Red, 5mm TH |  | Lite-On | LTL4223 | 2 | 0.2 | 0.4
Connectors
J1 | 5.08mm header 5pos |  | OST | OSTOQ055451 OSTOQ055450 | 1 | 1 | 1 | Right Angle Vertical
J2 | 3.81mm screw terminal, 6pos |  | OST | OSTOQ063251 | 1 | 1 | 1 | RightAngle
J3 | 6pos KK Vert male, Gold | HDR-1x6 | Molex | WM2704-ND‎ | 1 | 1 | 1 | Vertical
Transistors
Q1, Q2 | N-Fet 200V 5A TO220 | IRL620 | IR | MMBT3904 | 2 | 0.9 | 1.8 | 200V 5A .8ohm 350pF
Q3 | NPN 120V TO220 | TIP41C | ON | MMBT3906 | 1 | 0.6 | 0.6
Q4 | PNP 120V TO220 | TIP42C | ON | PZT2222 | 1 | 0.6 | 0.6
Q5, Q6 | P-Fet 200V 3.5A TO220 | IRF9620 | IR | PZT2907 | 2 | 0.9 | 1.8 | 200V 3.5A 1.5ohm 350pF
Q7 | NPN 40V SOT23 | MMBT3904 |  | MMBT3904 | 1 | 0.1 | 0.1
Q8 | PNP 40V SOT23 | MMBT3906 |  | MMBT3906 | 1 | 0.1 | 0.1
Q9 | NPN 40V SOT223 | PZT2222 |  | PZT2222 | 1 | 0.3 | 0.3
Q10 | PNP 40V SOT223 | PZT2907 |  | PZT2907 | 1 | 0.3 | 0.3
Q11, Q12 | N-FET 60V SOT23 | 2N7002 |  | 2N7002 | 2 | 0.2 | 0.4 | Rev3
Resistors
R1, R2 | 30.1 Ohm 5% .5W 1206 | RES_1206 | Yageo | RC1206JR-0730RL | 2 | 0.1 | 0.2
R3, R4, R6, R8 | 2.2M 1206 | RES_1206 | Yageo |  | 4 | 0.1 | 0.4
R5, R7 | 1M 1206 | RES_1206 | Yageo |  | 2 | 0.1 | 0.2
R9, R16 | 25 1W 2512 | RES_2512 | Yageo |  | 2 | 0.1 | 0.2
R11, R13, R12 | 1k 1% 0805 | RES_0805 | Yageo |  | 3 | 0.02 | 0.06 | Rev3
R10, R17, R19 | 249 1% | RES_0805 | Yageo |  | 3 | 0.02 | 0.06
R20, R21, R22, R23 | 49.9 ohm 1% | RES_0805 | Yageo |  | 4 | 0.02 | 0.08
R18, R32 | 2K 1% 1W 2512 | RES_2512 | Yageo | AC2512JK-072KL | 2 | 0.3 | 0.6
R14, R15 | 100K 5% 1W 2512 | RES_2512 |  | AC2512JK-07100KL | 2 | 0.3 | 0.6
R24, R25 | 36K 1% 0805 | RES_0805 |  |  | 2 | 0.02 | 0.04 | Rev3
PCB Amp Rev3 |  | 7.25 x 1.9" 184.15 x 48.26mm |  |  | 1 | 4 | 4
[5 empty] | 72 |  | 27.84

## CPU Board
RefDes | Value | Name | Manufacturer | MPN | Qty | $ | $ | Notes
C3, C6, C8 | .1u 0805 | CAP_0805 |  |  | 3 | 0.02 | 0.06
C4,C7, C12 | 10u 25V 0805 | CAP_0805 |  |  | 3 | 0.1 | 0.3
D1 | BAV170 common cath | BAV170 | NXP-Philips |  | 1 | 0.1 | 0.1
J2 | 14 pin box Hdr | HDRF-2x7 | On Shore Technology | 302-S141 | 1 | 0.5 | 0.5
JU2 | 14 pin female header, 0.1" |  |  |  | 2 | 0.5 | 1
J12V | 2pin KK Gold, Straight |  |  | WM2700 | 1 | 0.3 | 0.3
JFAN | 3pin KK Gold, Straight |  |  | WM2701 | 1 | 0.4 | 0.4
JLCD | 4pin KK Gold, Straight |  |  | WM2700 | 1 | 0.5 | 0.5
Q1 |  | MMBT3906 | NXP-Philips |  | 1 | 0.1 | 0.1
Q5 |  | MMBT3904 | NXP-Philips |  | 1 | 0.1 | 0.1
R1, R2, R26 | 2.2K 0805 | RES_0805 |  |  | 3 | 0.02 | 0.06
S1 |  | ENC_SW | TT | EN11-HSM1AF15 | 1 | 1.2 | 1.2 | Short shaft works best
S2, S3, S4, S5, S6, S7, SWONOFF | Switch, 6mm Tactile |  | E-Switch | TL1105SPF160Q | 7 | 0.25 | 1.75
| Round Caps, Grey |  | E-Switch | 1RLGR | 7 | 0.25 | 1.75
TP+12, TPGND |  | TESTPOINT |  |  | 2 | 0 | 0 | Single pin header
U1 | 7805, D2 PAK | MC7805CD2T | ON Semiconductor |  | 1 | 0.5 | 0.5
U2 | Teensy 3.2 with pins | Teensy3.2 |  |  | 1 | 20 | 20
PCB 89x74mm |  |  |  |  | 1 | 3 | 3
Total | [6 empty] | 31.62

## Cables
Cable | Conn1 | Conn2 | Pin | Colors | Wire | $ | Length unstripped (in) | Notes
12V | KK-2 | PS-, Strip 0.4" | 1 | Black | 22AWG | 1 | 6.5
|  | PS+, Strip 0.4" | 2 | Red | 22AWG
14 Ribbon | 14 Ribbon | 14 Ribbon | All | n/a | .05" Ribbon | 1 | 11.5 | 2 folds
LCD | KK-4 | LCD Hirose | 1 | Blk | 24AWG | 1 | 4 | Cable comes with LCD. Cut to length
|  |  | 2 | Yel | 24AWG |  | 4 | Add KK pins and housing
|  |  | 3 | Blu | 24AWG |  | 4
|  |  | 4 | Red | 24AWG |  | 4
Amp IN | KK-6 | KK-6 | 1 | Blk | 22AWG | 1 | 6
|  |  | 2 | Red | 22AWG
|  |  | 3 | Blk | 22AWG
|  |  | 4 | Yel | 22AWG
|  |  | 5 | Blu | 22AWG
|  |  | 6 | Org | 22AWG
USB B to Micro B | USB-B, panel mount
Out+ | P4: 3 pin 0.381" Scr. | 5-way, Red, FHI | 1 | Org | 22AWG | 1 | 7.5
|  | 5-way, Red, SHI | 2 | Red | 22AWG |  | 7.5
|  | 5-way, Yel, GHI | 3 | Yel | 22AWG |  | 7.5
Out- | P3: 6 pin 0.381" Scr. | P2: 6 pin 0.381" Scr. | 1 | Org | 22AWG | 1
|  | P2: 6 pin 0.381" Scr. | 2 | Red | 22AWG
|  | P2: 6 pin 0.381" Scr. | 3 | Yel | 22AWG
|  | 5-way, Blk, FLO | 4
|  | 5-way, Blk, SLO | 5
AC IN | Red Spade, 1/4" | PS GND, Strip .4" |  | Grn/Yel |  | 1
| Red Spade, 1/4" RA | AC SW | 2 | Blk | 22AWG
| Red Spade, 1/4" RA | PS N, Strip 0.4" |  | Wht | 22AWG
| AC SW | PS L, Strip 0.4" | 1 | Blk | 22AWG
Talema Transformer
T1 Pri: 120V |  |  |  | Wht |  |  |  | Neutral: Splice Wht+Org to White 22AWG
|  |  |  | Vio |  |  |  | 100V tap: no connect, cut, add heat shrink
Brn
Orn
|  |  |  | Gry |  |  |  | 100V tap: no connect, cut, add heat shrink
|  |  |  | Blk |  |  |  | Line: Splice Blk+Brn to Blk 22AWG
T1 Pri: 240V |  |  |  | Wht |  |  |  | 240VAC Neutral, splice to Wht 22 AWG
|  |  |  | Vio |  |  |  | 100V tap: no connect, cut, add heat shrink
|  |  |  | Brn |  |  |  | Splice Brn and Org
Orn
|  |  |  | Gry |  |  |  | 100V tap: no connect, cut, add heat shrink
|  |  |  | Blk |  |  |  | 240VAC Line. Splice to Blk 22 AWG
T1 Sec | P1" 0.2" 5 pin Scr |  | 1 | Grn
|  |  | 2 | Blu |  |  | 6.5"
|  |  | 3 | n/c |  |  | 6.5"
|  |  | 4 | Yel |  |  | 6.0"
|  |  | 5 | Red |  |  | 6.0"
Total | [5 empty] | 7

## System
RefDes | Value | Manufacturer | MPN | Quantity | $ | $ | Notes
T1 | 120V x 2 Med Grade 25-50W Transformer | Talema Triad | 0050MD-1-003 VPM240-100 VPM240-210 | 1 | 50 | 50 | Talema is 50W, Triad is 25W
HS1 | Heat Sink 2.5" x 7" x .25" Alum 6061 bar | Metals Depot |  | 1 | 10 | 10 | Approx cost. 8 tapped holes
| TO220 Thermal pads | Chomerics | 60-11-D397-1674 | 6 | 0.5 | 3
| #4 shoulder washers 0.230, 0.145, 0.45 | Essentra | MNI-4-3 12SWS0234 | 6 | 0.3 | 1.8 | .145 max hole in transistors
HW | Standoff 1/2" 4-40 F-F 0.188 Hex |  |  | 5 | 0.3 | 1.5 | Amp board
| Standoff 2" 4-40 F-F 0.188 Hex | RAF | 2081-440-AL | 6 | 0.8 | 4.8 | Main board
| Standoff 1" 4-40 F-F 0.188 Hex |  |  | 0 | 0.8 | 0 | Alternate For Main board
| Standoff 1" 4-40 M-F 0.188 Hex |  |  | 0 | 0.4 | 0 | Alternate For Main board
| Standoff 5/16" 2-56 F-F 0.188 Hex |  |  | 2 | 0.3 | 0.6 | CPU Board. 3 washers for encoder
| Standoff 3/16" 2-56 F-F 0.188 Hex | Keystone | 1797A | 4 | 0.3 | 1.2 | LCD
| Screw, M4 x 6mm Binder head Hex drive |  |  | 4 | 0.25 | 1 | Rear panel
| Screw, M4 Hex, pretty |  |  | 4 | 0.25 | 1 | Front panel
| Screw, M4 x 12mm Binder head Hex drive |  |  | 5 | 0.25 | 1.25 | Bottom to rails
| Nuts, M4 Kept |  |  | 5 | 0.25 | 1.25 | Bottom to rails
| Screw 4-40 x 1/4" SS, PH |  |  | 28 | 0.05 | 1.4 | Amp and Main boards, heat sink
| Screw M3 x 6mm, PH |  |  | 2 | 0.05 | 0.1 | Power Supply
| Screw 4-40 x 3/8" SS, FH |  |  | 2 | 0.1 | 0.2 | AC In
| Screw, Fan, self tapping, M5, black |  |  | 4 | 0.1 | 0.4 | Fan
| Screw 2-56 x 1/8" PH |  |  | 8 | 0.1 | 0.8 | LCD
| Screw 2-56 x 3/16" PH |  |  | 4 | 0.1 | 0.4 | CPU board
| Screw pan head, 10/32 x 1.75", SS |  |  | 1 | 0.15 | 0.15 | Transformer, M5 OK
| Nut, 10/32 SS Self locking, |  |  | 1 | 0.15 | 0.15 | Transformer, M5 OK
Connectors | 5.08mm Term Block Plug 5pos | OST | OSTTJ055153 | 1 | 2 | 2 | Transformer to Amp board
| 3.81 plug screw 3pos | Amphenol | TJ0331530000G | 1 | 0.8 | 0.8 | Main to I/O
| 3.81 plug screw 6pos | Amphenol | TJ0631530000G | 2 | 1.2 | 2.4 | Main to amp and I/O
| .1" KK 2pos housing | Molex | 22013027 | 1 | 0.2 | 0.2 | CPU 12V
| .1" KK 3pos housing | Molex | 22013037 | 1 | 0.2 | 0.2 | CPU Fan
| .1" KK 4pos housing | Molex | 22013047 | 1 | 0.2 | 0.2 | CPU LCD
| .1" KK 6pos housing | Molex | 22013067 | 2 | 0.2 | 0.4 | Main to Amp
| .1" KK pins, gold, 22-30AWG | Molex | 008550102 | 20 | 0.15 | 3 | For Molex KKs
| Conn Socket 14pos IDC Gold | OST | 101-146 | 2 | 0.4 | 0.8 | CPU to Main
USB Cable | Cable, 12" Micro USB Male to USB Type B 2.0 Panel Mount | Adafruit | 937 | 1 | 4 | 4 | Avail at Digikey
Binding Post | Black, 5 way | Cinch | 111-0103-001 | 2 | 4 | 8 | Lo Out and Sense
Binding Post | Red, 5 way | Cinch | 111-0102-001 | 2 | 4 | 8 | Hi Out and Sense
Binding Post | Yellow, 5 way | Cinch | 111-0107-001 | 1 | 4 | 4 | Guard
Binding Post | Green, 5 way | Cinch | 111-0104-001‎ | 1 | 4 | 4 | Ground
Banana Jacks | Black, Safety type (alternate) | Cal Test | CT2910-1 | 0 | 1.5 | 0 | Lo Out and Sense, alternate
Banana Jacks | Red, Safety type | Cal Test | CT2910-2 | 0 | 1.5 | 0 | Hi Out and Sense
Banana Jacks | Yellow, Safety type | Cal Test | CT2910-4 | 0 | 1.5 | 0 | Guard
Banana Jacks | Green, Safety type | Cal Test | CT2910-5 | 0 | 1.5 | 0 | Ground
12V 1A PS | 12V Enclosed power supply | MeanWell TDK | RS-15-12 LS25-12 | 1 | 16 | 16 | Meanwell is cheaper TDK lower noise, $$$
AC In | AC in with fuse, switch, filter | Delta | 06AK2 | 0 | 18 | 0 | For Hammond chassis
AC In | AC in with fuse, filter | Ohmite | AF-B01-S | 1 | 9 | 9 | For 1/2 Rack chassis
AC SW | SPDT ON/ON | C&K |  | 1 | 2 | 2 | Better switch?
Enclosure
Top Rails | 280mm shaft beam, 8mm | Gobilda | 1119-0035-0280 | 2 | 6 | 12 | Top rails may need chamfers
Bottom Rails | 280mm beam, 8mm Sq | Gobilda | 1106-0035-0280 | 2 | 6 | 12 | Can use 4x 1119 instead of 1106
Top cover | Al, 1.0 x ~380x 280, 4 holes, 2 bends |  |  | 1 | 20 | 20 | 3 sided bend, cooling holes
Bottom | Al, 1.5 x 206 x 280mm, 18 holes |  |  | 1 | 5 | 5
Front Panel | 1.5 212 x 86mm | PCBWay |  | 1 | 8 | 8
Rear Panel | 1.5 212 x 86mm | PCBWay |  | 1 | 8 | 8
Fan | 60mm x 15mm 12V, 12-16 CFM | CUI | 6015V-122-145 | 1 | 6 | 6
Main Board | [5 empty] | 146.14
Amp Board | [5 empty] | 27.84
CPU Board | [5 empty] | 31.62
LCD | Nextion Basic 3.5" 480 X 320 Display Resistive Touch Screen | Nextion | NX4832T035 |  |  | 50 | Digikey, Mouser, Amazon… Looks like Discovery MX4832F035 will work too, $10 cheaper. Maybe needs recompile
Cables | [5 empty] | 7
Total | [5 empty] | 472.6